## IFC4X4-properties
Uuid | PropertyName | PrimaryDataType | Pset | Description | PropertyType
e2332b34-439e-4d00-a286-056fb57e0fb1 | AbnormalBerthingFactor | IfcPositiveRatioMeasure | Pset_BerthCommon | Risk assessed safety factor | P_SINGLEVALUE
b71df187-68c1-4165-b998-315367cda990 | AboveDeckProjectedWindEnd | IfcAreaMeasure | Pset_MarineVehicleCommon | End on projected windage area above the main deck | P_SINGLEVALUE
873f7b02-c778-409e-ab1f-2e714eb86ea2 | AboveDeckProjectedWindSide | IfcAreaMeasure | Pset_MarineVehicleCommon | Side on projected windage area above the main deck | P_SINGLEVALUE
89e3dd80-d1c5-11e1-8000-00215ad4efdf | AboveGround | IfcLogical | Pset_BuildingStoreyCommon | Indication whether this building storey is fully above ground (TRUE), or below ground (FALSE), or partially above and below ground (UNKNOWN) - as in sloped terrain. | P_SINGLEVALUE
429d1682-4433-457f-a1a8-05e581da5c4f | AcceptanceDate | IfcDate | Pset_InstallationOccurrence | Date on which the element is accepted by the manager or administrator. | P_SINGLEVALUE
32993980-d1d4-11e1-8000-00215ad4efdf | AccessCoverLoadRating | IfcText | Pset_DistributionChamberElementTypeManhole | The load rating of the access cover (which may be a value or an alphanumerically defined class rating). | P_SINGLEVALUE
88b9ad00-d1d3-11e1-8000-00215ad4efdf | AccessCoverLoadRating | IfcText | Pset_DistributionChamberElementTypeFormedDuct | The load rating of the access cover (which may be a value or an alphanumerically defined class rating). | P_SINGLEVALUE
d46c5680-d1d3-11e1-8000-00215ad4efdf | AccessCoverLoadRating | IfcText | Pset_DistributionChamberElementTypeInspectionChamber | The load rating of the access cover (which may be a value or an alphanumerically defined class rating). | P_SINGLEVALUE
23b28700-d1d4-11e1-8000-00215ad4efdf | AccessCoverMaterial | IfcMaterialDefinition | Pset_DistributionChamberElementTypeManhole | The material from which the access cover to the chamber is constructed. NOTE: It is assumed that chamber walls will be constructed of a single material. | P_REFERENCEVALUE
5b213380-d1d4-11e1-8000-00215ad4efdf | AccessCoverMaterial | IfcMaterialDefinition | Pset_DistributionChamberElementTypeMeterChamber | The material from which the access cover to the chamber is constructed. NOTE: It is assumed that chamber walls will be constructed of a single material. | P_REFERENCEVALUE
b6532600-d1d4-11e1-8000-00215ad4efdf | AccessCoverMaterial | IfcMaterialDefinition | Pset_DistributionChamberElementTypeValveChamber | The material from which the access cover to the chamber is constructed. NOTE: It is assumed that chamber walls will be constructed of a single material. | P_REFERENCEVALUE
bdc5ff80-d1d3-11e1-8000-00215ad4efdf | AccessCoverMaterial | IfcMaterialDefinition | Pset_DistributionChamberElementTypeInspectionChamber | The material from which the access cover to the chamber is constructed. NOTE: It is assumed that chamber walls will be constructed of a single material. | P_REFERENCEVALUE
26ad7780-d1d4-11e1-8000-00215ad4efdf | AccessLengthOrRadius | IfcPositiveLengthMeasure | Pset_DistributionChamberElementTypeManhole | The length of the chamber access cover or, where the plan shape of the cover is circular, the radius. | P_SINGLEVALUE
c0c0f000-d1d3-11e1-8000-00215ad4efdf | AccessLengthOrRadius | IfcPositiveLengthMeasure | Pset_DistributionChamberElementTypeInspectionChamber | The length of the chamber access cover or, where the plan shape of the cover is circular, the radius. | P_SINGLEVALUE
d2c08400-d20f-11e1-8000-00215ad4efdf | AccessType | IfcLabel | Pset_TankTypeCommon | Defines the types of access (or cover) to a tank that may be specified. Note that covers are generally specified for rectangular tanks. For cylindrical tanks, access will normally be via a manhole. | P_ENUMERATEDVALUE
2ca35880-d1d4-11e1-8000-00215ad4efdf | AccessWidth | IfcPositiveLengthMeasure | Pset_DistributionChamberElementTypeManhole | The width of the chamber access cover where the plan shape of the cover is not circular. | P_SINGLEVALUE
c61e3a80-d1d3-11e1-8000-00215ad4efdf | AccessWidth | IfcPositiveLengthMeasure | Pset_DistributionChamberElementTypeInspectionChamber | The width of the chamber access cover where the plan shape of the cover is not circular. | P_SINGLEVALUE
4c6a4578-9e08-41ca-a848-5585987a0f81 | AccidentResponse | IfcLabel | Pset_MaintenanceStrategy | Accident response chosen for the asset | P_ENUMERATEDVALUE
c288ea35-1376-4938-b183-0ea14f504273 | AccuracyClass | IfcRatioMeasure | Pset_CurrentInstrumentTransformer | A designation assigned to an instrument transformer the current (or voltage) error and phase displacement of which remain within specified limits under prescribed conditions of use (IEC 321-01-24). | P_SINGLEVALUE
c288ea35-1376-4938-b183-0ea14f504273 | AccuracyClass | IfcRatioMeasure | Pset_VoltageInstrumentTransformer | A designation assigned to an instrument transformer the current (or voltage) error and phase displacement of which remain within specified limits under prescribed conditions of use (IEC 321-01-24). | P_SINGLEVALUE
fc1a55e6-20f1-4646-8ef5-279fe7bbf095 | AccuracyGrade | IfcLabel | Pset_CurrentInstrumentTransformer | The grade of accuracy. | P_SINGLEVALUE
fc1a55e6-20f1-4646-8ef5-279fe7bbf095 | AccuracyGrade | IfcLabel | Pset_VoltageInstrumentTransformer | The grade of accuracy. | P_SINGLEVALUE
2679a000-d205-11e1-8000-00215ad4efdf | AccuracyOfFireSensor | IfcThermodynamicTemperatureMeasure | Pset_SensorTypeFireSensor | The accuracy of the sensor. | P_SINGLEVALUE
7cc4ef80-d1c1-11e1-8000-00215ad4efdf | AccuracyQualityExpected | IfcRatioMeasure | Pset_AnnotationSurveyArea | A measure of the accuracy quality of survey points as expected expressed in percentage terms. | P_SINGLEVALUE
76cf0e80-d1c1-11e1-8000-00215ad4efdf | AccuracyQualityObtained | IfcRatioMeasure | Pset_AnnotationSurveyArea | A measure of the accuracy quality of survey points as obtained expressed in percentage terms. | P_SINGLEVALUE
320d9c80-d1ee-11e1-8000-00215ad4efdf | AcidityConcentration | IfcIonConcentrationMeasure | Pset_MaterialWater | Maximum CaCO3 equivalent that would neutralize the acid. | P_SINGLEVALUE
f90b0300-d1c0-11e1-8000-00215ad4efdf | Acknowledge | IfcTimeSeries | Pset_AlarmPHistory | Indicates acknowledgement status where False indicates acknowlegement is required and outstanding, True indicates condition has been acknowedged, and Unknown indicates no acknowledgement is required. Upon resetting the condition, then acknowledgement reverts to Unknown. | P_REFERENCEVALUE
24f3ac00-d1f4-11e1-8000-00215ad4efdf | AcousticRating | IfcLabel | Pset_PlateCommon | Acoustic rating for this object. It is provided according to the national building code. It indicates the sound transmission resistance of this object by an index ratio (instead of providing full sound absorbtion values). | P_SINGLEVALUE
0d262300-d208-11e1-8000-00215ad4efdf | AcousticRating | IfcLabel | Pset_SlabCommon | Acoustic rating for this object. It is provided according to the national building code. It indicates the sound transmission resistance of this object by an index ratio (instead of providing full sound absorbtion values). | P_SINGLEVALUE
2e6b1d00-d1d0-11e1-8000-00215ad4efdf | AcousticRating | IfcLabel | Pset_CoveringCommon | Acoustic rating for this object. It is giving according to the national building code. It indicates the sound transmission resistance of this object by an index ration (instead of providing full sound absorbtion values). | P_SINGLEVALUE
8b66d300-d1d0-11e1-8000-00215ad4efdf | AcousticRating | IfcLabel | Pset_CurtainWallCommon | Acoustic rating for this object. It is provided according to the national building code. It indicates the sound transmission resistance of this object by an index ratio (instead of providing full sound absorbtion values). | P_SINGLEVALUE
adc51480-d201-11e1-8000-00215ad4efdf | AcousticRating | IfcLabel | Pset_RoofCommon | Acoustic rating for this object. It is provided according to the national building code. It indicates the sound transmission resistance of this object by an index ratio (instead of providing full sound absorbtion values). | P_SINGLEVALUE
95420380-d1db-11e1-8000-00215ad4efdf | AcousticRating | IfcLabel | Pset_DoorCommon | Acoustic rating for this object. It is provided according to the national building code. It indicates the sound transmission resistance of this object by an index ratio (instead of providing full sound absorbtion values). | P_SINGLEVALUE
b9700580-d218-11e1-8000-00215ad4efdf | AcousticRating | IfcLabel | Pset_WindowCommon | Acoustic rating for this object. It is provided according to the national building code. It indicates the sound transmission resistance of this object by an index ratio (instead of providing full sound absorbtion values). | P_SINGLEVALUE
c17a7600-d215-11e1-8000-00215ad4efdf | AcousticRating | IfcLabel | Pset_WallCommon | Acoustic rating for this object. It is provided according to the national building code. It indicates the sound transmission resistance of this object by an index ratio (instead of providing full sound absorbtion values). | P_SINGLEVALUE
4bade480-d1ec-11e1-8000-00215ad4efdf | AcquisitionDate | IfcDate | Pset_ManufacturerOccurrence | The date that the manufactured item was purchased. | P_SINGLEVALUE
63bc3e80-d1c1-11e1-8000-00215ad4efdf | AcquisitionMethod | IfcLabel | Pset_AnnotationSurveyArea | The means by which survey data was acquired. | P_ENUMERATEDVALUE
bf9dd060-46c4-4742-8099-a348641c3733 | ACResistance | IfcElectricResistanceMeasure | Pset_CableSegmentTypeBusBarSegment | The resistance under AC. | P_SINGLEVALUE
bf9dd060-46c4-4742-8099-a348641c3733 | ACResistance | IfcElectricResistanceMeasure | Pset_CableSegmentTypeCableSegment | The resistance under AC. | P_SINGLEVALUE
bf9dd060-46c4-4742-8099-a348641c3733 | ACResistance | IfcElectricResistanceMeasure | Pset_CableSegmentTypeConductorSegment | The resistance under AC. | P_SINGLEVALUE
bf9dd060-46c4-4742-8099-a348641c3733 | ACResistance | IfcElectricResistanceMeasure | Pset_CableSegmentTypeCoreSegment | The resistance under AC. | P_SINGLEVALUE
bf9dd060-46c4-4742-8099-a348641c3733 | ACResistance | IfcElectricResistanceMeasure | Pset_CableCarrierSegmentTypeCatenaryWire | The resistance under AC. | P_SINGLEVALUE
bf9dd060-46c4-4742-8099-a348641c3733 | ACResistance | IfcElectricResistanceMeasure | Pset_CableSegmentTypeContactWire | The resistance under AC. | P_SINGLEVALUE
bf9dd060-46c4-4742-8099-a348641c3733 | ACResistance | IfcElectricResistanceMeasure | Pset_SectionInsulator | The resistance under AC. | P_SINGLEVALUE
ea2682c0-fdad-4c42-aea0-1e1c35ee4a18 | ActionBarMovementLength | IfcPositiveLengthMeasure | Pset_PointMachine | The movement of the bar that pulls the point of a turnout. | P_SINGLEVALUE
47cb9380-d1e7-11e1-8000-00215ad4efdf | ActivationTemperature | IfcThermodynamicTemperatureMeasure | Pset_FireSuppressionTerminalTypeSprinkler | The temperature at which the object is designed to activate. | P_SINGLEVALUE
31bdd300-d1e7-11e1-8000-00215ad4efdf | Activation | IfcLabel | Pset_FireSuppressionTerminalTypeSprinkler | Identifies the predefined methods of sprinkler activation from which that required may be set. | P_ENUMERATEDVALUE
00d0a480-d1cd-11e1-8000-00215ad4efdf | ActualCompletion | IfcTimeSeries | Pset_ConstructionResource | The actual completion percentage of the allocation. | P_REFERENCEVALUE
f9110000-d1cc-11e1-8000-00215ad4efdf | ActualCost | IfcTimeSeries | Pset_ConstructionResource | The actual cost on behalf of the resource allocation. | P_REFERENCEVALUE
72701900-d1f4-11e1-8000-00215ad4efdf | ActualErectionDate | IfcDateTime | Pset_PrecastConcreteElementFabrication | Date erected. | P_SINGLEVALUE
6dab6500-d1f4-11e1-8000-00215ad4efdf | ActualProductionDate | IfcDateTime | Pset_PrecastConcreteElementFabrication | Production date (stripped from form). | P_SINGLEVALUE
f1515b80-d1cc-11e1-8000-00215ad4efdf | ActualWork | IfcTimeSeries | Pset_ConstructionResource | The actual work on behalf of the resource allocation. | P_REFERENCEVALUE
bc93d300-d1d1-11e1-8000-00215ad4efdf | ActuationType | IfcLabel | Pset_DamperTypeFireDamper | Enumeration that identifies the different types of dampers. | P_ENUMERATEDVALUE
ed740800-d1d1-11e1-8000-00215ad4efdf | ActuationType | IfcLabel | Pset_DamperTypeFireSmokeDamper | Enumeration that identifies the different types of dampers. | P_ENUMERATEDVALUE
58ffaa80-d1bd-11e1-8000-00215ad4efdf | ActuatorInputPower | IfcPowerMeasure | Pset_ActuatorTypeElectricActuator | Maximum input power requirement. | P_SINGLEVALUE
c250bdee-26a0-4d7e-aa05-00648837b594 | AddedMassCoefficientMethod | IfcLabel | Pset_FenderDesignCriteria | Method used to determine the Added Mass Coefficient used for design | P_ENUMERATEDVALUE
106608c5-3a03-450d-ba83-e763cd810b9c | AdditionalProcessing | IfcLabel | Pset_CargoCommon | Any additional or special processing requirements on the associated cargo. | P_ENUMERATEDVALUE
35a02400-d1ec-11e1-8000-00215ad4efdf | Addressablility | IfcLabel | Pset_LightFixtureTypeSecurityLighting | The type of addressability. | P_ENUMERATEDVALUE
c4686d00-d1fb-11e1-8000-00215ad4efdf | AdjustmentDesignation | IfcLabel | Pset_ProtectiveDeviceTrippingUnitCurrentAdjustment | The desgnation on the device for the adjustment. | P_SINGLEVALUE
e9f57680-d1fb-11e1-8000-00215ad4efdf | AdjustmentDesignation | IfcLabel | Pset_ProtectiveDeviceTrippingUnitTimeAdjustment | The desgnation on the device for the adjustment. | P_SINGLEVALUE
b87cab00-d1fb-11e1-8000-00215ad4efdf | AdjustmentRangeStepValue | IfcElectricCurrentMeasure | Pset_ProtectiveDeviceTrippingUnitCurrentAdjustment | Step value of current adjustment for an AdjustmentValueType = RANGE. Note that this property should not have a value for an AdjustmentValueType = LIST. | P_SINGLEVALUE
dfd37800-d1fb-11e1-8000-00215ad4efdf | AdjustmentRangeStepValue | IfcTimeMeasure | Pset_ProtectiveDeviceTrippingUnitTimeAdjustment | Step value of time adjustment for an AdjustmentValueType = RANGE. Note that this property should not have a value for an AdjustmentValueType = LIST. | P_SINGLEVALUE
b0bd0680-d1fb-11e1-8000-00215ad4efdf | AdjustmentRange | IfcElectricCurrentMeasure | Pset_ProtectiveDeviceTrippingUnitCurrentAdjustment | Upper and lower current adjustment limits for an AdjustmentValueType = RANGE. Note that this property should not have a value for an AdjustmentValueType = LIST. | P_BOUNDEDVALUE
d813d380-d1fb-11e1-8000-00215ad4efdf | AdjustmentRange | IfcTimeMeasure | Pset_ProtectiveDeviceTrippingUnitTimeAdjustment | Upper and lower time adjustment limits for an AdjustmentValueType = RANGE. Note that this property should not have a value for an AdjustmentValueType = LIST. | P_BOUNDEDVALUE
be728c00-d1fb-11e1-8000-00215ad4efdf | AdjustmentValues | IfcElectricCurrentMeasure | Pset_ProtectiveDeviceTrippingUnitCurrentAdjustment | A list of current adjustment values that may be applied to a tripping unit for an AdjustmentValueType = LIST. A minimum of 1 and a maximum of 16 adjustment values may be specified. Note that this property should not have a value for an AdjustmentValueType = RANGE. | P_LISTVALUE
e530c280-d1fb-11e1-8000-00215ad4efdf | AdjustmentValues | IfcTimeMeasure | Pset_ProtectiveDeviceTrippingUnitTimeAdjustment | A list of time adjustment values that may be applied to a tripping unit for an AdjustmentValueType = LIST. A minimum of 1 and a maximum of 16 adjustment values may be specified. Note that this property should not have a value for an AdjustmentValueType = RANGE. | P_LISTVALUE
a864cb80-d1fb-11e1-8000-00215ad4efdf | AdjustmentValueType | IfcLabel | Pset_ProtectiveDeviceTrippingUnitCurrentAdjustment | The type of adjustment value that is applied through the property set. This determines the properties that should be asserted (see below). | P_ENUMERATEDVALUE
cfbb9880-d1fb-11e1-8000-00215ad4efdf | AdjustmentValueType | IfcLabel | Pset_ProtectiveDeviceTrippingUnitTimeAdjustment | The type of adjustment value that is applied through the property set. This determines the properties that should be asserted (see below). | P_ENUMERATEDVALUE
f7573480-d1ec-11e1-8000-00215ad4efdf | AdmixturesDescription | IfcText | Pset_MaterialConcrete | Description of the admixtures added to the concrete mix. | P_SINGLEVALUE
2c1cb900-d1f8-11e1-8000-00215ad4efdf | AgreementType | IfcLabel | Pset_PropertyAgreement | Identifies the predefined types of property agreement from which the type required may be set. | P_ENUMERATEDVALUE
a5bea200-d20c-11e1-8000-00215ad4efdf | AirConditioningCentral | IfcBoolean | Pset_SpaceThermalRequirements | Indication whether the space requires a central air conditioning provided (TRUE) or not (FALSE). It should only be given, if the property "AirConditioning" is set to TRUE. | P_SINGLEVALUE
9fc8c100-d20c-11e1-8000-00215ad4efdf | AirConditioning | IfcBoolean | Pset_SpaceThermalRequirements | Indication whether this space requires air conditioning provided (TRUE) or not (FALSE). | P_SINGLEVALUE
ddebc380-d1bf-11e1-8000-00215ad4efdf | AirDiffusionPerformanceIndex | IfcReal | Pset_AirTerminalTypeCommon | The Air Diffusion Performance Index (ADPI) is used for cooling mode conditions. If several measurements of air velocity and air temperature are made throughout the occupied zone of a space, the ADPI is the percentage of locations where measurements were taken that meet the specifications for effective draft temperature and air velocity. | P_SINGLEVALUE
0bf6f500-d20c-11e1-8000-00215ad4efdf | AirExchangeRate | IfcTimeSeries | Pset_SpaceThermalLoadPHistory | Loads from the air exchange rate. | P_REFERENCEVALUE
a4d94080-d20b-11e1-8000-00215ad4efdf | AirExchangeRate | IfcPowerMeasure | Pset_SpaceThermalLoad | Loads from the air exchange rate. | P_BOUNDEDVALUE
7c7f2100-d1ce-11e1-8000-00215ad4efdf | AirFlowConfiguration | IfcLabel | Pset_CooledBeamTypeActive | Air flow configuration type of cooled beam. | P_ENUMERATEDVALUE
68cbbe80-d1be-11e1-8000-00215ad4efdf | AirflowCurve | IfcTimeSeries | Pset_AirTerminalBoxPHistory | Air flowrate versus damper position relationship;airflow = f ( valve position). | P_REFERENCEVALUE
fb2f8a80-d1dd-11e1-8000-00215ad4efdf | AirFlowLeakage | IfcTimeSeries | Pset_DuctFittingPHistory | Volumetric leakage flow rate. | P_REFERENCEVALUE
8acd3d00-d1ce-11e1-8000-00215ad4efdf | AirflowRateRange | IfcVolumetricFlowRateMeasure | Pset_CooledBeamTypeActive | Possible range of airflow that can be delivered. | P_BOUNDEDVALUE
8c8f0480-d1be-11e1-8000-00215ad4efdf | AirflowRateRange | IfcVolumetricFlowRateMeasure | Pset_AirTerminalBoxTypeCommon | Range of airflow that can be delivered. | P_BOUNDEDVALUE
b4d03080-d1c9-11e1-8000-00215ad4efdf | AirflowRateRange | IfcVolumetricFlowRateMeasure | Pset_CoilTypeCommon | Possible range of airflow that can be delivered. For cases where there is no airflow across the coil (e.g. electric coil in a floor slab), then the value is zero. | P_BOUNDEDVALUE
b72d8d00-d1bf-11e1-8000-00215ad4efdf | AirFlowrateRange | IfcVolumetricFlowRateMeasure | Pset_AirTerminalTypeCommon | Air flowrate range within which the air terminal is designed to operate. | P_BOUNDEDVALUE
fe774600-d1de-11e1-8000-00215ad4efdf | AirFlowrateRange | IfcVolumetricFlowRateMeasure | Pset_DuctSilencerTypeCommon | Possible range of airflow that can be delivered. | P_BOUNDEDVALUE
505ca380-d1c0-11e1-8000-00215ad4efdf | AirFlowrateVersusFlowControlElement | IfcVolumetricFlowRateMeasure | Pset_AirTerminalTypeCommon | Air flowrate versus flow control element position at nominal pressure drop. | P_TABLEVALUE
2b1b6580-d1bf-11e1-8000-00215ad4efdf | AirFlowRate | IfcTimeSeries | Pset_AirTerminalPHistory | Volumetric flow rate. | P_REFERENCEVALUE
6c674180-d1ce-11e1-8000-00215ad4efdf | AirFlowRate | IfcTimeSeries | Pset_CooledBeamPHistoryActive | Air flow rate. | P_REFERENCEVALUE
89dd48d1-b318-4f25-99c1-2f06ce904666 | AirFlowRate | IfcVolumetricFlowRateMeasure | Pset_AirTerminalOccurrence | The actual airflow rate as designed. | P_SINGLEVALUE
c36e1600-d1d0-11e1-8000-00215ad4efdf | AirFlowRate | IfcTimeSeries | Pset_DamperPHistory | Air flow rate. | P_REFERENCEVALUE
ca038a00-d1de-11e1-8000-00215ad4efdf | AirFlowRate | IfcTimeSeries | Pset_DuctSilencerPHistory | Volumetric air flow rate. | P_REFERENCEVALUE
0ecaf900-d1be-11e1-8000-00215ad4efdf | AirflowSensible | IfcVolumetricFlowRateMeasure | Pset_AirSideSystemInformation | The air flowrate required to satisfy the sensible peak loads. | P_SINGLEVALUE
00311180-d1bf-11e1-8000-00215ad4efdf | AirflowType | PEnum_AirTerminalAirflowType | Pset_AirTerminalOccurrence | Enumeration defining the functional type of air flow through the terminal. | P_ENUMERATEDVALUE
adce1000-d213-11e1-8000-00215ad4efdf | AirHandlerConstruction | IfcLabel | Pset_UnitaryEquipmentTypeAirHandler | Enumeration defining how the air handler might be fabricated. | P_ENUMERATEDVALUE
baeaff00-d213-11e1-8000-00215ad4efdf | AirHandlerFanCoilArrangement | IfcLabel | Pset_UnitaryEquipmentTypeAirHandler | Enumeration defining the arrangement of the supply air fan and the cooling coil. | P_ENUMERATEDVALUE
4731fd80-d1e5-11e1-8000-00215ad4efdf | AirParticleFilterType | IfcLabel | Pset_FilterTypeAirParticleFilter | A panel dry type extended surface filter is a dry-type air filter with random fiber mats or blankets in the forms of pockets, V-shaped or radial pleats, and include the following: CoarseFilter: Filter with a efficiency lower than 30% for atmosphere dust-spot. CoarseMetalScreen: Filter made of metal screen. CoarseCellFoams: Filter made of cell foams. CoarseSpunGlass: Filter made of spun glass. MediumFilter: Filter with an efficiency between 30-98% for atmosphere dust-spot. MediumElectretFilter: Filter with fine electret synthetic fibers. MediumNaturalFiberFilter: Filter with natural fibers. HEPAFilter: High efficiency particulate air filter. ULPAFilter: Ultra low penetration air filter. MembraneFilters: Filter made of membrane for certain pore diameters in flat sheet and pleated form. A renewable media with a moving curtain viscous filter are random-fiber media coated with viscous substance in roll form or curtain where fresh media is fed across the face of the filter and the dirty media is rewound onto a roll at the bottom or to into a reservoir: RollForm: Viscous filter used in roll form. AdhesiveReservoir: Viscous filter used in moving curtain form. A renewable moving curtain dry media filter is a random-fiber dry media of relatively high porosity used in moving-curtain(roll) filters. An electrical filter uses electrostatic precipitation to remove and collect particulate contaminants. | P_ENUMERATEDVALUE
72f5b900-d1ce-11e1-8000-00215ad4efdf | AirPressureDropCurves | IfcTimeSeries | Pset_CooledBeamPHistoryActive | Air pressure drop as function of air flow rate. | P_REFERENCEVALUE
86018c80-d1c0-11e1-8000-00215ad4efdf | AirPressureDropCurves | IfcTimeSeries | Pset_AirToAirHeatRecoveryPHistory | Air pressure drop as function of air flow rate. | P_REFERENCEVALUE
11dbde80-d1ea-11e1-8000-00215ad4efdf | AirPressureDropCurve | IfcVolumetricFlowRateMeasure | Pset_HumidifierTypeCommon | Air pressure drop versus air-flow rate. | P_TABLEVALUE
87838280-d1c9-11e1-8000-00215ad4efdf | AirPressureDropCurve | IfcTimeSeries | Pset_CoilPHistory | Air pressure drop curve, pressure drop – flow rate curve, AirPressureDrop = f (AirflowRate). | P_REFERENCEVALUE
b1956e80-d1e2-11e1-8000-00215ad4efdf | AirPressureDropCurve | IfcVolumetricFlowRateMeasure | Pset_EvaporativeCoolerTypeCommon | Air pressure drop as function of air flow rate. | P_TABLEVALUE
ce2fa780-d1de-11e1-8000-00215ad4efdf | AirPressureDropCurve | IfcTimeSeries | Pset_DuctSilencerPHistory | Air pressure drop as a function of air flow rate. | P_REFERENCEVALUE
99135d00-d1be-11e1-8000-00215ad4efdf | AirPressureRange | IfcPressureMeasure | Pset_AirTerminalBoxTypeCommon | Allowable air static pressure range at the entrance of the air terminal box. | P_BOUNDEDVALUE
8bcf9000-d209-11e1-8000-00215ad4efdf | AirPressurization | IfcBoolean | Pset_SpaceFireSafetyRequirements | Indication whether the space is required to have pressurized air (TRUE) or not (FALSE). | P_SINGLEVALUE
b9b4d480-d209-11e1-8000-00215ad4efdf | AirResistanceCurve | IfcTimeSeries | Pset_SpaceHeaterPHistory | Air resistance curve (w/ fan only); Pressure = f ( flow rate). | P_REFERENCEVALUE
f3f88480-d1bd-11e1-8000-00215ad4efdf | AirSideSystemDistributionType | IfcLabel | Pset_AirSideSystemInformation | This enumeration defines the basic types of air side systems (e.g., SingleDuct, DualDuct, Multizone, etc.). | P_ENUMERATEDVALUE
d62b1f80-d1bd-11e1-8000-00215ad4efdf | AirSideSystemType | IfcLabel | Pset_AirSideSystemInformation | This enumeration specifies the basic types of possible air side systems (e.g., Constant Volume, Variable Volume, etc.). | P_ENUMERATEDVALUE
95499b0c-fb18-404c-9116-9a076f88cd6f | AirVolume | IfcVolumeMeasure | Pset_SolidStratumComposition | Relative volume of air stratum constituents. | P_SINGLEVALUE
2cb05200-d1ee-11e1-8000-00215ad4efdf | AlkalinityConcentration | IfcIonConcentrationMeasure | Pset_MaterialWater | Maximum alkalinity concentration (maximum sum of concentrations of each of the negative ions substances measured as CaCO3). | P_SINGLEVALUE
e1e323fa-d0da-4dfc-b760-0db37ef41d3a | AllowableHullPressure | IfcPressureMeasure | Pset_MarineVehicleDesignCriteria | Allowable contact pressure between fender and hull | P_SINGLEVALUE
e9df8180-d1cf-11e1-8000-00215ad4efdf | AmbientDesignDryBulbTemperature | IfcThermodynamicTemperatureMeasure | Pset_CoolingTowerTypeCommon | Ambient design dry bulb temperature used for selecting the cooling tower. | P_SINGLEVALUE
ef3ccc00-d1cf-11e1-8000-00215ad4efdf | AmbientDesignWetBulbTemperature | IfcThermodynamicTemperatureMeasure | Pset_CoolingTowerTypeCommon | Ambient design wet bulb temperature used for selecting the cooling tower. | P_SINGLEVALUE
d7f6e200-d1c1-11e1-8000-00215ad4efdf | AmplifierType | IfcLabel | Pset_AudioVisualApplianceTypeAmplifier | Indicates the type of amplifier. | P_ENUMERATEDVALUE
9e8ff2bb-eb97-4869-8416-012305ffe8e9 | AnchorageType | IfcLabel | Pset_MooringDeviceCommon | Mooring device anchorage type | P_ENUMERATEDVALUE
ca0c8580-d1f0-11e1-8000-00215ad4efdf | AnchorBoltDiameter | IfcPositiveLengthMeasure | Pset_MechanicalFastenerAnchorBolt | The nominal diameter of the anchor bolt bar(s). | P_SINGLEVALUE
c37e0e00-d1f0-11e1-8000-00215ad4efdf | AnchorBoltLength | IfcPositiveLengthMeasure | Pset_MechanicalFastenerAnchorBolt | The length of the anchor bolt. | P_SINGLEVALUE
d8f33800-d1f0-11e1-8000-00215ad4efdf | AnchorBoltProtrusionLength | IfcPositiveLengthMeasure | Pset_MechanicalFastenerAnchorBolt | The length of the protruding part of the anchor bolt. | P_SINGLEVALUE
d1cc2a00-d1f0-11e1-8000-00215ad4efdf | AnchorBoltThreadLength | IfcPositiveLengthMeasure | Pset_MechanicalFastenerAnchorBolt | The length of the threaded part of the anchor bolt. | P_SINGLEVALUE
4ef99e00-d1f5-11e1-8000-00215ad4efdf | AngleBetweenComponentAxes | IfcPlaneAngleMeasure | Pset_PrecastSlab | The angle between the axes of each pair of components. | P_SINGLEVALUE
4a34ea00-d1f5-11e1-8000-00215ad4efdf | AngleToFirstAxis | IfcPlaneAngleMeasure | Pset_PrecastSlab | The angle of rotation of the axis of the first component relative to the ‘West’ edge of the slab. | P_SINGLEVALUE
4d9aa667-6cf0-4333-8951-433c562725ce | AnnualRange | IfcPositiveLengthMeasure | Pset_WaterStratumCommon | Indicative (95%-100%) annual range in levels. | P_SINGLEVALUE
e4b9fe75-54b5-4dc2-bd29-d45de360b498 | AnnualTrend | IfcLengthMeasure | Pset_WaterStratumCommon | Indicative (95%-100%) annual rise in level. | P_SINGLEVALUE
f7374706-f55c-4de4-8d36-f8aaf991f481 | AntennaGain | IfcRatioMeasure | Pset_CommunicationsApplianceTypeAntenna | Indicates the antenna gain, which is a ratio of the power transmitted by an antenna in a specific direction compared to an isotropic antenna. | P_SINGLEVALUE
99f36675-d14b-4391-9826-a691c1363d8a | AntennaType | IfcLabel | Pset_MobileTeleCommunicationsApplianceTypeRemoteRadioUnit | Indicates the type of antenna integrated in the device. | P_SINGLEVALUE
c19847e3-56b3-457e-822e-a228cdd489a8 | AntennaType | IfcLabel | Pset_CommunicationsApplianceTypeAntenna | Indicates the type of antenna. | P_ENUMERATEDVALUE
af897460-248b-4276-85e2-8b50acfc7106 | ApparentPower | IfcTimeSeries | Pset_DistributionPortPHistoryCable | Apparent power. | P_REFERENCEVALUE
54071f00-d1ee-11e1-8000-00215ad4efdf | AppearanceGrade | IfcLabel | Pset_MaterialWood | Grade with respect to visual quality. | P_SINGLEVALUE
0059fd00-d211-11e1-8000-00215ad4efdf | ApplianceDiversity | IfcPositiveRatioMeasure | Pset_ThermalLoadAggregate | Diversity of appliance load. | P_SINGLEVALUE
31f5a880-d1be-11e1-8000-00215ad4efdf | ApplianceDiversity | IfcPositiveRatioMeasure | Pset_AirSideSystemInformation | Diversity of appliance load. | P_SINGLEVALUE
2aabba80-d211-11e1-8000-00215ad4efdf | AppliancePercentLoadToRadiant | IfcPositiveRatioMeasure | Pset_ThermalLoadDesignCriteria | Percent of sensible load to radiant heat. | P_SINGLEVALUE
75b4d600-d1ef-11e1-8000-00215ad4efdf | ApplicableStructuralDesignMethod | IfcLabel | Pset_MaterialWoodBasedPanel | Determines whether mechanical material properties are applicable to 'ASD' = allowable stress design (working stress design), 'LSD' = limit state design, or 'LRFD' = load and resistance factor design. | P_SINGLEVALUE
7862fb80-d1ee-11e1-8000-00215ad4efdf | ApplicableStructuralDesignMethod | IfcLabel | Pset_MaterialWoodBasedBeam | Determines whether mechanical material properties are applicable to 'ASD' = allowable stress design (working stress design), 'LSD' = limit state design, or 'LRFD' = load and resistance factor design. | P_SINGLEVALUE
faa16263-5762-4a27-aba0-1fe93a6cc739 | ApplicationMethod | IfcText | Pset_RoadMarkingCommon | State the application method used... e.g. spray, extruded | P_SINGLEVALUE
cfaf9e80-d1e3-11e1-8000-00215ad4efdf | ApplicationOfFan | IfcLabel | Pset_FanOccurrence | The functional application of the fan. SupplyAir: Supply air fan. ReturnAir: Return air fan. ExhaustAir: Exhaust air fan. Other: Other type of application not defined above. | P_ENUMERATEDVALUE
90286e0b-e04b-4fa1-bf4e-1e2e07947241 | ApplicationTemperature | IfcThermodynamicTemperatureMeasure | Pset_CourseApplicationConditions | Indicates the ambient temperature at which the course is applied | P_SINGLEVALUE
3469a249-4193-4603-a1c9-c402d5623291 | Application | IfcLabel | Pset_ActuatorTypeCommon | Indicates application of actuator. | P_ENUMERATEDVALUE
5a95c146-e11d-4ab0-9a7b-5dbaa356881c | Application | IfcLabel | Pset_ControllerTypeProgrammable | Indicates application of controller. | P_ENUMERATEDVALUE
a214298b-c8bc-4c2d-91e0-2d20124d29f8 | Application | IfcLabel | Pset_UnitaryControlElementTypeIndicatorPanel | The application of the unitary control element. | P_ENUMERATEDVALUE
caede900-d1e9-11e1-8000-00215ad4efdf | Application | IfcLabel | Pset_HumidifierTypeCommon | Humidifier application. Fixed: Humidifier installed in a ducted flow distribution system. Portable: Humidifier is not installed in a ducted flow distribution system. | P_ENUMERATEDVALUE
dd16da36-1f29-4f98-b0ee-865b8ff8e64e | AppliedLineLoad | IfcMassPerLengthMeasure | Pset_TrackElementTypeDerailer | The load of line where the derailer is installed. It is a design parameter and is defined by mass per length. | P_SINGLEVALUE
f22803bd-dea9-4eab-8890-5abde594fb02 | AppliesToTrainCategory | IfcLabel | Pset_RailwaySignalAspect | Sign information relative to train category, e.g. freight, passenger. | P_ENUMERATEDVALUE
aeafc365-c976-4480-81f6-a68d039b0115 | ApproachSpeed | IfcLinearVelocityMeasure | Pset_MarkerGeneral | The design speed of trains approaching the signal if different from the line speed. | P_SINGLEVALUE
aeafc365-c976-4480-81f6-a68d039b0115 | ApproachSpeed | IfcLinearVelocityMeasure | Pset_RailwaySignalOccurrence | The design speed of trains approaching the signal if different from the line speed. | P_SINGLEVALUE
6c51b375-bc9b-4649-ae3c-f764aec5f982 | ArcExtinctionType | IfcLabel | Pset_ProtectiveDeviceTypeFuseDisconnector | Type of arc extinction used. | P_SINGLEVALUE
55843d5d-d3c0-496d-b47b-0df5e3f20752 | AreaID | IfcIdentifier | Pset_GeoObsMappedUnit | Identification of the single, specific mapped feature in the same mapped zone. >NOTE Mapped zone is represented in IFC using _IfcSpatialZone_ with PredefinedType _MAPPEDZONE_. | P_SINGLEVALUE
5480c892-76a8-49b5-8cc6-25dd5bc94805 | AreaOfInterest | IfcIdentifier | Pset_GeoScienceModelCommon | Reference to geographical gazeetteer entries (France, Paris basin etc). >NOTE Geonames (https://www.geonames.org/) could be used in case no other is available. | P_SINGLEVALUE
e0bfd600-d20a-11e1-8000-00215ad4efdf | AreaPerOccupant | IfcAreaMeasure | Pset_SpaceOccupancyRequirements | Design occupancy loading for this type of usage assigned to this space. | P_SINGLEVALUE
a7617900-d1be-11e1-8000-00215ad4efdf | ArrangementType | IfcLabel | Pset_AirTerminalBoxTypeCommon | Terminal box arrangement. SingleDuct: Terminal box receives warm or cold air from a single air supply duct. DualDuct: Terminal box receives warm and cold air from separate air supply ducts. | P_ENUMERATEDVALUE
70ed2380-d1e9-11e1-8000-00215ad4efdf | Arrangement | IfcLabel | Pset_HeatExchangerTypeCommon | Defines the basic flow arrangements for the heat exchanger: COUNTERFLOW: Counterflow heat exchanger arrangement. CROSSFLOW: Crossflow heat exchanger arrangement. PARALLELFLOW: Parallel flow heat exchanger arrangement. MULTIPASS: Multipass flow heat exchanger arrangement. OTHER: Other type of heat exchanger flow arrangement not defined above. | P_ENUMERATEDVALUE
a262f080-d1e3-11e1-8000-00215ad4efdf | Arrangement | IfcLabel | Pset_FanCentrifugal | Defines the fan and motor drive arrangement as defined by AMCA. ARRANGEMENT1: Arrangement 1. ARRANGEMENT2: Arrangement 2. ARRANGEMENT3: Arrangement 3. ARRANGEMENT4: Arrangement 4. ARRANGEMENT7: Arrangement 7. ARRANGEMENT8: Arrangement 8. ARRANGEMENT9: Arrangement 9. ARRANGEMENT10: Arrangement 10. OTHER: Other type of fan drive arrangement. | P_ENUMERATEDVALUE
7e57dd00-d1ec-11e1-8000-00215ad4efdf | ArticleNumber | IfcIdentifier | Pset_ManufacturerTypeInformation | Article number or reference that is be applied to a configured product according to a standard scheme for article number definition as defined by the manufacturer. It is often used as the purchasing number. | P_SINGLEVALUE
b53ceb80-d20a-11e1-8000-00215ad4efdf | ArtificialLighting | IfcBoolean | Pset_SpaceLightingRequirements | Indication whether this space requires artificial lighting (as natural lighting would be not sufficient). (TRUE) indicates yes (FALSE) otherwise. | P_SINGLEVALUE
d4a474a6-2406-4cd5-845a-d1c3c488ae55 | AsbestosPotential | IfcText | Pset_GeoAspects | Description or rating of the potential presence of asbestos in the ground. | P_SINGLEVALUE
671ced80-d1f4-11e1-8000-00215ad4efdf | AsBuiltLocationNumber | IfcLabel | Pset_PrecastConcreteElementFabrication | Defines a unique location within a structure, the ‘slot’ into which the piece was installed. Where pieces share the same piece mark, they can be interchanged. The value is only known after erection. | P_SINGLEVALUE
eef5fe00-d1da-11e1-8000-00215ad4efdf | AspectRatio | IfcReal | Pset_DistributionSystemTypeVentilation | The default aspect ratio. | P_SINGLEVALUE
e016c1b1-96e6-495c-bdfe-58665d2c5b60 | AssemblyInstruction | IfcExternalReference | Pset_CableCarrierSegmentTypeDropper | Instructions to describe how the system / equipment / facility is assembled. | P_REFERENCEVALUE
e016c1b1-96e6-495c-bdfe-58665d2c5b60 | AssemblyInstruction | IfcExternalReference | Pset_CableSegmentTypeStitchWire | Instructions to describe how the system / equipment / facility is assembled. | P_REFERENCEVALUE
e016c1b1-96e6-495c-bdfe-58665d2c5b60 | AssemblyInstruction | IfcExternalReference | Pset_DiscreteAccessoryTypeTensioningEquipment | Instructions to describe how the system / equipment / facility is assembled. | P_REFERENCEVALUE
e016c1b1-96e6-495c-bdfe-58665d2c5b60 | AssemblyInstruction | IfcExternalReference | Pset_ElectricFlowStorageDeviceTypeBattery | Instructions to describe how the system / equipment / facility is assembled. | P_REFERENCEVALUE
e016c1b1-96e6-495c-bdfe-58665d2c5b60 | AssemblyInstruction | IfcExternalReference | Pset_ElectricFlowStorageDeviceTypeUPS | Instructions to describe how the system / equipment / facility is assembled. | P_REFERENCEVALUE
e016c1b1-96e6-495c-bdfe-58665d2c5b60 | AssemblyInstruction | IfcExternalReference | Pset_ElementAssemblyTypeCantilever | Instructions to describe how the system / equipment / facility is assembled. | P_REFERENCEVALUE
e016c1b1-96e6-495c-bdfe-58665d2c5b60 | AssemblyInstruction | IfcExternalReference | Pset_ElementAssemblyTypeHeadSpan | Instructions to describe how the system / equipment / facility is assembled. | P_REFERENCEVALUE
e016c1b1-96e6-495c-bdfe-58665d2c5b60 | AssemblyInstruction | IfcExternalReference | Pset_ElementAssemblyTypeRigidFrame | Instructions to describe how the system / equipment / facility is assembled. | P_REFERENCEVALUE
e016c1b1-96e6-495c-bdfe-58665d2c5b60 | AssemblyInstruction | IfcExternalReference | Pset_ElementAssemblyTypeSteadyDevice | Instructions to describe how the system / equipment / facility is assembled. | P_REFERENCEVALUE
e016c1b1-96e6-495c-bdfe-58665d2c5b60 | AssemblyInstruction | IfcExternalReference | Pset_MemberTypeCatenaryStay | Instructions to describe how the system / equipment / facility is assembled. | P_REFERENCEVALUE
e016c1b1-96e6-495c-bdfe-58665d2c5b60 | AssemblyInstruction | IfcExternalReference | Pset_MemberTypeOCSRigidSupport | Instructions to describe how the system / equipment / facility is assembled. | P_REFERENCEVALUE
e016c1b1-96e6-495c-bdfe-58665d2c5b60 | AssemblyInstruction | IfcExternalReference | Pset_PowerControlSystem | Instructions to describe how the system / equipment / facility is assembled. | P_REFERENCEVALUE
62543b80-d1ec-11e1-8000-00215ad4efdf | AssemblyPlace | IfcLabel | Pset_ManufacturerOccurrence | Enumeration defining where the assembly is intended to take place, either in a factory, other offsite location or on the building site. | P_ENUMERATEDVALUE
9f203280-d1ec-11e1-8000-00215ad4efdf | AssemblyPlace | IfcLabel | Pset_ManufacturerTypeInformation | Enumeration defining where the assembly is intended to take place, either in a factory or on the building site. | P_ENUMERATEDVALUE
dbdc3180-d1cc-11e1-8000-00215ad4efdf | AssessmentCondition | IfcLabel | Pset_Condition | The overall condition of a product based on an assessment of the contributions to the overall condition made by the various criteria considered. The meanings given to the values of assessed condition should be agreed and documented by local agreements. For instance, is overall condition measured on a scale of 1 - 10 or by assigning names such as Good, OK, Poor. | P_SINGLEVALUE
d7177d80-d1cc-11e1-8000-00215ad4efdf | AssessmentDate | IfcDate | Pset_Condition | Date on which the overall condition is assessed | P_SINGLEVALUE
e1397c00-d1cc-11e1-8000-00215ad4efdf | AssessmentDescription | IfcText | Pset_Condition | Qualitative description of the condition. | P_SINGLEVALUE
e215302e-55fa-4d46-9591-23f69deb5a07 | AssessmentFrequency | IfcTimeMeasure | Pset_Condition | Indicates how often the equipment should be assessed, to have a clear estimation on its working state, based on which the maintenance staff can decide whether it requires maintenance or requires to be updated or replaced. | P_SINGLEVALUE
2dbf34a5-6f34-4446-bf42-654942874c98 | AssessmentMethod | IfcDocumentReference | Pset_Condition | External reference to assessment method or application used to perform the assessment. | P_REFERENCEVALUE
d7719a70-bc8b-4b86-a054-6e6db2b4dd4c | AssessmentType | IfcLabel | Pset_Condition | Category of latest condition assessment report of the asset. | P_SINGLEVALUE
8a7a7500-d1c1-11e1-8000-00215ad4efdf | AssetAccountingType | IfcLabel | Pset_Asset | Identifies the predefined types of risk from which the type required may be set. | P_ENUMERATEDVALUE
ea704473-b885-43e6-acb4-10eecce2f745 | AssetCriticality | IfcLabel | Pset_MaintenanceStrategy | Rating of the asset's criticality to the operation of the facility | P_ENUMERATEDVALUE
00c2cebe-a116-4a21-9151-39fb7e04700c | AssetFrailty | IfcLabel | Pset_MaintenanceStrategy | Rating of the asset's frailty to breakage or deterioration | P_ENUMERATEDVALUE
a847da00-d1c1-11e1-8000-00215ad4efdf | AssetInsuranceType | IfcLabel | Pset_Asset | Identifies the predefined types of insurance rating from which the type required may be set. | P_ENUMERATEDVALUE
a4fec423-68a5-4248-bf87-ea82c7d840c0 | AssetPriority | IfcLabel | Pset_MaintenanceStrategy | Combined criticality and frailty rating indicating the operational and maintenance priority of the asset | P_ENUMERATEDVALUE
442e5665-90d1-453b-8cf9-57cae7db5e50 | AssetStatus | IfcLabel | Pset_Asset | Current status or stage in life cycle. | P_SINGLEVALUE
99f9be00-d1c1-11e1-8000-00215ad4efdf | AssetTaxType | IfcLabel | Pset_Asset | Identifies the predefined types of taxation group from which the type required may be set. | P_ENUMERATEDVALUE
4fd2e75b-2b13-4b59-96cc-8a2581cd265a | AssetUse | IfcLabel | Pset_Asset | General use category of the asset | P_SINGLEVALUE
8a3c59a6-eee3-4dbd-8418-3e0b8749d92c | AssociatedActivity | IfcLabel | Pset_Risk | An indication or link to any associated activity or process that may trigger the hazard. If used directly on an annotation or semantic object. for an alternative see group use encording template | P_SINGLEVALUE
147db099-a93c-44fb-896f-5aa2c8efbe8d | AssociatedLocation | IfcLabel | Pset_Risk | An indication or link to any associated location or space that may trigger the hazard. If used directly on an annotation or semantic object. for an alternative see group use encording template | P_SINGLEVALUE
432690e3-8f40-44c3-9d0a-7691ac65c4c3 | AssociatedProduct | IfcLabel | Pset_Risk | An indication or link to any associated product or material that may trigger the hazard. If used directly on an annotation or semantic object. for an alternative see group use encording template | P_SINGLEVALUE
2c1eb800-d1fc-11e1-8000-00215ad4efdf | AtexVerified | IfcBoolean | Pset_ProtectiveDeviceTrippingUnitTypeCommon | An indication whether the tripping_unit is verified to be applied in EX-environment or not. | P_SINGLEVALUE
c9202780-d1e1-11e1-8000-00215ad4efdf | AtmosphericAcidificationPerUnit | IfcMassMeasure | Pset_EnvironmentalImpactIndicators | Quantity of gases responsible for the atmospheric acidification calculated in equivalent SO2 | P_SINGLEVALUE
1f8d6600-d1e2-11e1-8000-00215ad4efdf | AtmosphericAcidification | IfcMassMeasure | Pset_EnvironmentalImpactValues | Quantity of gases responsible for the atmospheric acidification calculated in equivalent SO2. | P_SINGLEVALUE
4f3a6f00-d1de-11e1-8000-00215ad4efdf | AtmosphericPressure | IfcTimeSeries | Pset_DuctSegmentPHistory | Ambient atmospheric pressure. | P_REFERENCEVALUE
61a4b080-d1be-11e1-8000-00215ad4efdf | AtmosphericPressure | IfcTimeSeries | Pset_AirTerminalBoxPHistory | Ambient atmospheric pressure. | P_REFERENCEVALUE
84889200-d1c9-11e1-8000-00215ad4efdf | AtmosphericPressure | IfcTimeSeries | Pset_CoilPHistory | Ambient atmospheric pressure. | P_REFERENCEVALUE
9843f080-d1e9-11e1-8000-00215ad4efdf | AtmosphericPressure | IfcTimeSeries | Pset_HumidifierPHistory | Ambient atmospheric pressure. | P_REFERENCEVALUE
f8cd3080-d1dd-11e1-8000-00215ad4efdf | AtmosphericPressure | IfcTimeSeries | Pset_DuctFittingPHistory | Ambient atmospheric pressure. | P_REFERENCEVALUE
0fc49883-5ab2-40aa-b640-e276e1d814ed | Attenuation | IfcReal | Pset_TelecomCableGeneral | Indicates the optical or electrical attenuation of the cable measured in dB, at a certain wavelength or frequency, changing with the length of the cable. | P_SINGLEVALUE
7a639500-d1c3-11e1-8000-00215ad4efdf | AudioAmplification | IfcFrequencyMeasure | Pset_AudioVisualApplianceTypeReceiver | Indicates audio amplification frequency ranges. | P_TABLEVALUE
e644fe00-d1c1-11e1-8000-00215ad4efdf | AudioAmplification | IfcFrequencyMeasure | Pset_AudioVisualApplianceTypeAmplifier | Indicates audio amplification frequency ranges. | P_TABLEVALUE
83546680-d1c3-11e1-8000-00215ad4efdf | AudioMode | IfcIdentifier | Pset_AudioVisualApplianceTypeReceiver | Indicates audio sound modes and corresponding labels, if applicable. | P_TABLEVALUE
ee9d3900-d1c1-11e1-8000-00215ad4efdf | AudioMode | IfcIdentifier | Pset_AudioVisualApplianceTypeAmplifier | Indicates audio sound modes and corresponding labels, if applicable. | P_TABLEVALUE
f6111200-d1c2-11e1-8000-00215ad4efdf | AudioMode | IfcIdentifier | Pset_AudioVisualApplianceTypeDisplay | Indicates audio sound modes and corresponding labels, if applicable. | P_TABLEVALUE
797e3380-d1c2-11e1-8000-00215ad4efdf | AudioVolume | IfcInteger | Pset_AudioVisualApplianceTypeCommon | Indicates discrete audio volume levels and corresponding sound power offsets, if applicable. Missing values may be interpolated. | P_TABLEVALUE
cad9f300-d1c1-11e1-8000-00215ad4efdf | AudioVolume | IfcTimeSeries | Pset_AudioVisualAppliancePHistory | Indicates the audio volume level where the integer level corresponds to an entry or interpolation within Pset_AudioVisualApplianceTypeCommon.AudioVolume. | P_REFERENCEVALUE
726a64db-7c0b-4082-b341-c6a19d991f4f | Authors | IfcLabel | Pset_GeoScienceModelCommon | Name of the author(s) involved in producing the model. | P_LISTVALUE
25854600-d1e6-11e1-8000-00215ad4efdf | AutomaticCondensateDischarge | IfcBoolean | Pset_FilterTypeCompressedAirFilter | Whether or not the condensing water or oil is discharged automatically from the filter. | P_SINGLEVALUE
5bb1ce00-d1c4-11e1-8000-00215ad4efdf | AuxiliaryEnergyConsumption | IfcTimeSeries | Pset_BoilerPHistory | Boiler secondary energy source consumption (i.e., the electricity consumed by electrical devices such as fans and pumps). | P_REFERENCEVALUE
adc91280-d209-11e1-8000-00215ad4efdf | AuxiliaryEnergySourceConsumption | IfcTimeSeries | Pset_SpaceHeaterPHistory | Auxiliary energy source consumption. | P_REFERENCEVALUE
cb4d5362-3c66-4e3d-b4da-99600841eb03 | AxleCounterResponseTime | IfcTimeMeasure | Pset_AxleCountingEquipment | The time that axle counter can detect the axles of locomotive and vehicle. | P_SINGLEVALUE
1e73c95c-d012-432e-8e97-b78166c9d170 | AxleCountingEquipmentType | IfcLabel | Pset_AxleCountingEquipment | The type of axle counting equipment. | P_ENUMERATEDVALUE
c6382d80-d207-11e1-8000-00215ad4efdf | Azimuth | IfcTimeSeries | Pset_ShadingDevicePHistory | The azimuth of the outward normal for the outward or upward facing surface. | P_REFERENCEVALUE
eacede00-d1e4-11e1-8000-00215ad4efdf | a | IfcPositiveLengthMeasure | Pset_FastenerWeld | Measure a according to ISO 2553 | P_SINGLEVALUE
8aa38880-a7f7-45dd-8903-1e0db9758775 | BackboardType | IfcLabel | Pset_SignalFrame | The type of the backboard of the signal frame. | P_SINGLEVALUE
a47b7e00-d1e8-11e1-8000-00215ad4efdf | BackflowPreventerType | IfcLabel | Pset_FlowMeterTypeWaterMeter | Identifies the type of backflow preventer installed to prevent the backflow of contaminated or polluted water from an irrigation/reticulation system to a potable water supply. | P_ENUMERATEDVALUE
69dd0a00-d217-11e1-8000-00215ad4efdf | BackInletPatternType | IfcLabel | Pset_WasteTerminalTypeGullySump | Identifies the pattern of inlet connections to a gully trap. A gulley trap may have 0,1,2,3 or 4 inlet connections and the pattern of their arrangement may vary. The enumeration makes the convention that an outlet is either vertical or is placed at the bottom (south side) of the gully trap (when viewed in plan). Position 1 is to the left (west), position 2 is to the top (north), position 3 is to the right (east) and position 4 is to the bottom (south). 2 ¦ ---------------- ! ¦ 1-¦ ¦-3 ! ¦ ---------------- ¦ 4 | P_ENUMERATEDVALUE
f4be0480-d217-11e1-8000-00215ad4efdf | BackInletPatternType | IfcLabel | Pset_WasteTerminalTypeGullyTrap | Identifies the pattern of inlet connections to a gully trap. A gulley trap may have 0,1,2,3 or 4 inlet connections and the pattern of their arrangement may vary. The enumeration makes the convention that an outlet is either vertical or is placed at the bottom (south side) of the gully trap (when viewed in plan). Position 1 is to the left (west), position 2 is to the top (north), position 3 is to the right (east) and position 4 is to the bottom (south). | P_ENUMERATEDVALUE
1a351900-d1ec-11e1-8000-00215ad4efdf | BackupSupplySystem | IfcLabel | Pset_LightFixtureTypeSecurityLighting | The type of backup supply system. | P_ENUMERATEDVALUE
f4425d40-6812-499b-879e-8ac603c6202c | BandWidth | IfcFrequencyMeasure | Pset_MobileTelecommunicationsApplianceTypeAccessPoint | Indicates the bandwidth for telecommunication of the device. | P_SINGLEVALUE
c84abe00-d200-11e1-8000-00215ad4efdf | BarAllocationType | IfcLabel | Pset_ReinforcementBarPitchOfWall | Defines the type of the reinforcement bar allocation. | P_ENUMERATEDVALUE
510b2f00-d1ec-11e1-8000-00215ad4efdf | BarCode | IfcIdentifier | Pset_ManufacturerOccurrence | The identity of the bar code given to an occurrence of the product. | P_SINGLEVALUE
e959e180-d1f5-11e1-8000-00215ad4efdf | BaseChamfer | IfcNonNegativeLengthMeasure | Pset_ProfileArbitraryHollowCore | Base chamfer of the profile. | P_SINGLEVALUE
0a113f80-d1d4-11e1-8000-00215ad4efdf | BaseMaterial | IfcMaterialDefinition | Pset_DistributionChamberElementTypeManhole | The material from which the base of the chamber is constructed. NOTE: It is assumed that chamber base will be constructed of a single material. | P_REFERENCEVALUE
52306200-d1d4-11e1-8000-00215ad4efdf | BaseMaterial | IfcMaterialDefinition | Pset_DistributionChamberElementTypeMeterChamber | The material from which the base of the chamber is constructed. NOTE: It is assumed that chamber base will be constructed of a single material. | P_REFERENCEVALUE
ac312780-d1d4-11e1-8000-00215ad4efdf | BaseMaterial | IfcMaterialDefinition | Pset_DistributionChamberElementTypeValveChamber | The material from which the base of the chamber is constructed. NOTE: It is assumed that chamber base will be constructed of a single material. | P_REFERENCEVALUE
b0107a00-d1d3-11e1-8000-00215ad4efdf | BaseMaterial | IfcMaterialDefinition | Pset_DistributionChamberElementTypeInspectionChamber | The material from which the base of the chamber is constructed. NOTE: It is assumed that chamber base will be constructed of a single material. | P_REFERENCEVALUE
0da4c680-d1d4-11e1-8000-00215ad4efdf | BaseThickness | IfcPositiveLengthMeasure | Pset_DistributionChamberElementTypeManhole | The thickness of the chamber base construction NOTE: It is assumed that chamber base will be constructed at a single thickness. | P_SINGLEVALUE
55c3e900-d1d4-11e1-8000-00215ad4efdf | BaseThickness | IfcPositiveLengthMeasure | Pset_DistributionChamberElementTypeMeterChamber | The thickness of the chamber base construction. NOTE: It is assumed that chamber base will be constructed at a single thickness. | P_SINGLEVALUE
835c6280-d1d3-11e1-8000-00215ad4efdf | BaseThickness | IfcPositiveLengthMeasure | Pset_DistributionChamberElementTypeFormedDuct | The thickness of the duct base construction NOTE: It is assumed that duct base will be constructed at a single thickness. | P_SINGLEVALUE
afc4ae80-d1d4-11e1-8000-00215ad4efdf | BaseThickness | IfcPositiveLengthMeasure | Pset_DistributionChamberElementTypeValveChamber | The thickness of the chamber base construction. NOTE: It is assumed that chamber base will be constructed at a single thickness. | P_SINGLEVALUE
b30b6a80-d1d3-11e1-8000-00215ad4efdf | BaseThickness | IfcPositiveLengthMeasure | Pset_DistributionChamberElementTypeInspectionChamber | The thickness of the chamber base construction NOTE: It is assumed that chamber base will be constructed at a single thickness. | P_SINGLEVALUE
8587e680-d1fe-11e1-8000-00215ad4efdf | BaseType | IfcLabel | Pset_PumpOccurrence | Defines general types of pump bases. FRAME: Frame. BASE: Base. NONE: There is no pump base, such as an inline pump. OTHER: Other type of pump base. | P_ENUMERATEDVALUE
d6341b00-d1cf-11e1-8000-00215ad4efdf | BasinReserveVolume | IfcVolumeMeasure | Pset_CoolingTowerTypeCommon | Volume between operating and overflow levels in cooling tower basin. | P_SINGLEVALUE
5c5e5a80-d1ec-11e1-8000-00215ad4efdf | BatchReference | IfcIdentifier | Pset_ManufacturerOccurrence | The identity of the batch reference from which an occurrence of a product is taken. | P_SINGLEVALUE
d0572d80-d201-11e1-8000-00215ad4efdf | BathType | IfcLabel | Pset_SanitaryTerminalTypeBath | The property enumeration defines the types of bath that may be specified within the property set. | P_ENUMERATEDVALUE
00e49a80-d1f5-11e1-8000-00215ad4efdf | BatterAtEnd | IfcPlaneAngleMeasure | Pset_PrecastConcreteElementGeneral | The angle, in radians, by which the formwork at the ending face of a piece is to be rotated from the vertical in order to compensate for the rotation of the face that will occur once the piece is stripped from its form, inducing camber due to eccentric prestressing. | P_SINGLEVALUE
fb875000-d1f4-11e1-8000-00215ad4efdf | BatterAtStart | IfcPlaneAngleMeasure | Pset_PrecastConcreteElementGeneral | The angle, in radians, by which the formwork at the starting face of a piece is to be rotated from the vertical in order to compensate for the rotation of the face that will occur once the piece is stripped from its form, inducing camber due to eccentric prestressing. | P_SINGLEVALUE
6a33aa21-809e-4210-8419-840e5b755fe9 | BatteryChargingType | IfcLabel | Pset_ElectricFlowStorageDeviceTypeBattery | Identifies the predefined types of battery charging. | P_ENUMERATEDVALUE
404bc080-d1ce-11e1-8000-00215ad4efdf | BeamCoolingCapacity | IfcTimeSeries | Pset_CooledBeamPHistory | Cooling capacity of beam. This excludes cooling capacity of supply air. | P_REFERENCEVALUE
4346b100-d1ce-11e1-8000-00215ad4efdf | BeamHeatingCapacity | IfcTimeSeries | Pset_CooledBeamPHistory | Heating capacity of beam. This excludes heating capacity of supply air. | P_REFERENCEVALUE
ed383480-d1f2-11e1-8000-00215ad4efdf | BendAngle | IfcPositivePlaneAngleMeasure | Pset_PipeFittingTypeBend | The change of direction of flow. | P_SINGLEVALUE
308b1604-fa7f-4b11-ba71-175ab14f7ffb | BendingStrength | IfcPressureMeasure | Pset_DiscreteAccessoryTypeInsulator | Bending strength. | P_SINGLEVALUE
308b1604-fa7f-4b11-ba71-175ab14f7ffb | BendingStrength | IfcPressureMeasure | Pset_MemberTypePost | Bending strength. | P_SINGLEVALUE
f2957f00-d1f2-11e1-8000-00215ad4efdf | BendRadius | IfcPositiveLengthMeasure | Pset_PipeFittingTypeBend | The radius of bending if circular arc or zero if sharp bend. | P_SINGLEVALUE
efe3cd6a-805a-425a-96e4-f4454222aa9a | BentSpacing | IfcLengthMeasure | Pset_JettyCommon | Bent (upright) spacing | P_SINGLEVALUE
efe3cd6a-805a-425a-96e4-f4454222aa9a | BentSpacing | IfcLengthMeasure | Pset_QuayCommon | Bent (upright) spacing | P_SINGLEVALUE
55d125a4-3d00-4efb-a586-fd270dadb2fc | BerthApproach | IfcLabel | Pset_BerthCommon | How the vessel approaches the berth | P_ENUMERATEDVALUE
f0e2e554-7a2e-4f34-b8e1-15f258215081 | BerthCargoWeight | IfcMassMeasure | Pset_MarineFacilityTransportation | Total cargo weight of berths within the facility | P_SINGLEVALUE
47204498-7b1a-4dd5-8319-2c7f818074ef | BerthGrade | IfcLabel | Pset_MarineFacilityTransportation | Berth grade | P_SINGLEVALUE
fc109b4a-5804-49e3-a851-d73ea3b2c4be | BerthingAngle | IfcPlaneAngleMeasure | Pset_BerthCommon | Angle of approach for the vessel to the berth | P_SINGLEVALUE
2fa7dfa5-dec3-4317-bc34-d035ddc4b842 | BerthingVelocity | IfcLinearVelocityMeasure | Pset_BerthCommon | Velocity of the vessel as it berths | P_SINGLEVALUE
167630fc-b89b-4e41-b2f3-06282c91c5a5 | BerthMode | IfcLabel | Pset_BerthCommon | Orientation of vessel as it approaches berth | P_ENUMERATEDVALUE
bb122052-8a2e-44fe-b24b-56680b26a55a | Berths | IfcCountMeasure | Pset_MarineFacilityTransportation | Number of standard berths within the facility | P_SINGLEVALUE
16e06400-d1d1-11e1-8000-00215ad4efdf | BladeAction | IfcLabel | Pset_DamperTypeCommon | Blade action. | P_ENUMERATEDVALUE
31b2d880-d1d1-11e1-8000-00215ad4efdf | BladeEdge | IfcLabel | Pset_DamperTypeCommon | Blade edge. | P_ENUMERATEDVALUE
cc5ee780-d1d0-11e1-8000-00215ad4efdf | BladePositionAngle | IfcTimeSeries | Pset_DamperPHistory | Blade position angle; angle between the blade and flow direction ( 0 - 90). | P_REFERENCEVALUE
b2a78983-7b30-4818-974e-9285be15eaf1 | BladeRadius | IfcPositiveLengthMeasure | Pset_RailTypeBlade | The radius of the blade bend defined as design parameter. | P_SINGLEVALUE
252e8000-d1d1-11e1-8000-00215ad4efdf | BladeShape | IfcLabel | Pset_DamperTypeCommon | Blade shape. Flat means triple V-groove. | P_ENUMERATEDVALUE
7f15c83c-170a-48c5-9ae8-26de286f5fa4 | BladesOrientation | IfcLabel | Pset_ElementAssemblyTypeDilatationPanel | Orientation of internal blades. | P_ENUMERATEDVALUE
0def9280-d1d1-11e1-8000-00215ad4efdf | BladeThickness | IfcPositiveLengthMeasure | Pset_DamperTypeCommon | The thickness of the damper blade. | P_SINGLEVALUE
bbb96c00-d1e6-11e1-8000-00215ad4efdf | BodyColor | IfcText | Pset_FireSuppressionTerminalTypeFireHydrant | Color of the body of the hydrant. Note: Consult local fire regulations for statutory colors that may be required for hydrant bodies in particular circumstances. | P_SINGLEVALUE
4f506400-d20a-11e1-8000-00215ad4efdf | BodyMass | IfcMassMeasure | Pset_SpaceHeaterTypeCommon | Overall body mass of the heater. | P_SINGLEVALUE
0be7fc80-d1ee-11e1-8000-00215ad4efdf | BoilingPoint | IfcThermodynamicTemperatureMeasure | Pset_MaterialThermal | The boiling point of the material (fluid). | P_SINGLEVALUE
bc57ff80-d1f2-11e1-8000-00215ad4efdf | BoltholePitch | IfcPositiveLengthMeasure | Pset_PipeConnectionFlanged | Diameter of the circle along which the boltholes are placed. | P_SINGLEVALUE
b6621e80-d1f2-11e1-8000-00215ad4efdf | BoltSize | IfcPositiveLengthMeasure | Pset_PipeConnectionFlanged | Size of the bolts securing the flange. | P_SINGLEVALUE
2a5c7f77-7482-4fbd-898d-da6a859cc7b2 | BoreholeAzimuth | IfcPlaneAngleMeasure | Pset_SpatialGeoObsBorehole | If the drilling is inclined, the horizontal component in the borehole direction is entered based on the 360 degree orientation method moving right from true north. | P_SINGLEVALUE
3d5fa837-acf7-4db7-8631-708432d0d9ab | BoreholeElevation | IfcLengthMeasure | Pset_SpatialGeoObsBorehole | If present, the property reports the elevation data in meters for the borehole (i.e., wellbore) start point. This is a compromise approach to allow for delivery of legacy 2D data without elevation data, and for software that cannot process a 3D GM_Point. | P_SINGLEVALUE
0d745db5-4365-46ec-a04d-7018492ac315 | BoreholeInclination | IfcPlaneAngleMeasure | Pset_SpatialGeoObsBorehole | The angle formed by a vertical line and the vertical component in the borehole direction is entered. | P_SINGLEVALUE
da1171fd-f48a-4f49-9280-0ec4284bd701 | BoreholeLengthDrilled | IfcPositiveLengthMeasure | Pset_SpatialGeoObsBorehole | The length of a borehole as drilled and logged, in metres, as determined by the data provider. | P_SINGLEVALUE
7ebab96d-f2da-48f4-94ed-a39dd0950df5 | BoreholeLengthPlanned | IfcPositiveLengthMeasure | Pset_SpatialGeoObsBorehole | The planned length of a borehole e.g. in a site investigation program, in metres, as determined by the data provider. | P_SINGLEVALUE
49c6bd85-010f-4aa0-8837-88e7c32e2bd1 | BoreholePurpose | IfcLabel | Pset_SpatialGeoObsBorehole | The purpose property reports the purpose for which the borehole was drilled. | P_SINGLEVALUE
5fcb32a3-61db-4300-894c-b9130794fb05 | BoreholeState | IfcLabel | Pset_BoreholeCommon | The state the borehole or trial pit has been left in. (boreholeML). | P_ENUMERATEDVALUE
9a5e7d00-d1f2-11e1-8000-00215ad4efdf | BoreSize | IfcPositiveLengthMeasure | Pset_PipeConnectionFlanged | The nominal bore of the pipe flange. | P_SINGLEVALUE
7a525fa2-dfda-4afb-b5bf-b6993dd1da66 | BotanicalName | IfcLabel | Pset_VegetationCommon | Formal scientific name conforming to the International Code of Nomenclature for algae, fungi, and plants (ICN) | P_SINGLEVALUE
fc6cb180-d1f5-11e1-8000-00215ad4efdf | BottomCover | IfcPositiveLengthMeasure | Pset_ProfileArbitraryHollowCore | Bottom cover of the profile. | P_SINGLEVALUE
5b0c9563-6790-49b1-a64b-b8635cfb18a1 | BouldersVolume | IfcVolumeMeasure | Pset_SolidStratumComposition | Relative volume of boulders (typically larger than 200mm) stratum constituents. | P_SINGLEVALUE
e556c053-6fb2-4374-823c-a55d2da64903 | Boulders | IfcText | Pset_GeoAspects | Description of expected or observed boulders features. | P_SINGLEVALUE
d83defb9-061e-4e43-9d25-a3bd5187d9fd | Boulders | IfcText | Pset_GeoObsPtObservationCommon | Description of expected or observed boulders features. | P_SINGLEVALUE
617ed200-d20b-11e1-8000-00215ad4efdf | BoundaryAreaHeatLoss | IfcHeatFluxDensityMeasure | Pset_SpaceThermalDesign | Heat loss per unit area for the boundary object. This is a design input value for use in the absence of calculated load data. | P_SINGLEVALUE
dc14c12f-b90a-43fb-9a39-511091483544 | BrakingLength | IfcPositiveLengthMeasure | Pset_ImpactProtectionDeviceOccurrenceBumper | Length of the braking distance as a design parameter of the bumper occurrence. | P_SINGLEVALUE
82b6914f-b759-4769-a5f6-036b0c412d9a | BranchLineDirection | IfcLabel | Pset_ElementAssemblyTypeTurnoutPanel | Describes the direction associated to the branch line of the turnout (deviated branch). | P_ENUMERATEDVALUE
c6c9168c-3009-40b7-895d-92743042d61c | BreakdownVoltageTolerance | IfcElectricVoltageMeasure | Pset_DiscreteAccessoryTypeInsulator | Nominal value of the spark gap breakdown voltage tolerance. | P_SINGLEVALUE
c6c9168c-3009-40b7-895d-92743042d61c | BreakdownVoltageTolerance | IfcElectricVoltageMeasure | Pset_ProtectiveDeviceTypeSparkGap | Nominal value of the spark gap breakdown voltage tolerance. | P_SINGLEVALUE
d98fcc80-d1f8-11e1-8000-00215ad4efdf | BreakerUnitCurve | IfcElectricCurrentMeasure | Pset_ProtectiveDeviceBreakerUnitI2TCurve | A curve that establishes the let through energy of a breaker unit when a particular prospective current is applied. Note that the breaker unit curve is defined within a Cartesian coordinate system and this fact must be asserted within the property set: (1) Defining value: ProspectiveCurrent: A list of minimum 2 and maximum 16 numbers providing the currents in [A] for points in the current/I2t log/log coordinate space. The curve is drawn as a straight line between two consecutive points. (2) Defined value: LetThroughEnergy: A list of minimum 2 and maximum 16 numbers providing the let-through energy, I2t, in [A2s] for points in the current/I2t log/log coordinate space. The curve is drawn as a straight line between two consecutive points. | P_TABLEVALUE
2673a300-d1f9-11e1-8000-00215ad4efdf | BreakerUnitFuseBreakingingCurve | IfcElectricCurrentMeasure | Pset_ProtectiveDeviceBreakerUnitI2TFuseCurve | A curve that establishes the let through breaking energy of a breaker unit when a particular prospective breaking current is applied. Note that the breaker unit fuse breaking curve is defined within a Cartesian coordinate system and this fact must be: (1) Defining value: ProspectiveCurrentBreaking: A list of minimum 2 and maximum 8 numbers providing the currents in [A] for points in the current/breaking energy log/log coordinate space. The curve is drawn as a straight line between two consecutive points. (2) Defined value: LetThroughBreakingEnergy: A list of minimum 2 and maximum 8 numbers providing the breaking energy whereby the fuse has provided a break, I2t, in [A2s] for points in the current/breakting_energy log/log coordinate space. The curve is drawn as a straight line between two consecutive. | P_TABLEVALUE
152a9680-d1f9-11e1-8000-00215ad4efdf | BreakerUnitFuseMeltingCurve | IfcElectricCurrentMeasure | Pset_ProtectiveDeviceBreakerUnitI2TFuseCurve | A curve that establishes the energy required to melt the fuse of a breaker unit when a particular prospective melting current is applied. Note that the breaker unit fuse melting curve is defined within a Cartesian coordinate system and this fact must be: (1) Defining value: ProspectiveCurrentMelting :A list of minimum 2 and maximum 8 numbers providing the currents in [A] for points in the current/melting_energy log/log coordinate space. The curve is drawn as a straight line between two consecutive points. (2) Defined value: MeltingEnergy: A list of minimum 2 and maximum 8 numbers providing the energy whereby the fuse is starting to melt, I2t, in [A2s] for points in the current/melting_energy log/log coordinate space. The curve is drawn as a straight line between two consecutive points. | P_TABLEVALUE
68044e00-d1f9-11e1-8000-00215ad4efdf | BreakerUnitIPICurve | IfcElectricCurrentMeasure | Pset_ProtectiveDeviceBreakerUnitIPICurve | A curve that establishes the let through peak current of a breaker unit when a particular prospective current is applied. Note that the breaker unit IPI curve is defined within a Cartesian coordinate system and this fact must be asserted within the property set: (1) Defining value: A list of minimum 2 and maximum 16 numbers providing the currents in [A] for points in the I/Î log/log coordinate space. The curve is drawn as a straight line between two consecutive points. (2) Defined value: A list of minimum 2 and maximum 16 numbers providing the let-through peak currents, Î, in [A] for points in the I/Î log/log coordinate space. The curve is drawn as a straight line between two consecutive points. | P_TABLEVALUE
1c6db8d4-cefa-49c8-a50b-f43e80902cf2 | BreakingCapacity | IfcElectricCurrentMeasure | Pset_ProtectiveDeviceTypeFuseDisconnector | The current that a fuse, circuit breaker, or other electrical apparatus is able to interrupt without being destroyed or causing an electric arc with unacceptable duration. | P_SINGLEVALUE
1c6db8d4-cefa-49c8-a50b-f43e80902cf2 | BreakingCapacity | IfcElectricCurrentMeasure | Pset_SwitchingDeviceTypeEmergencyStop | The current that a fuse, circuit breaker, or other electrical apparatus is able to interrupt without being destroyed or causing an electric arc with unacceptable duration. | P_SINGLEVALUE
49488c00-d1e6-11e1-8000-00215ad4efdf | BreechingInletType | IfcLabel | Pset_FireSuppressionTerminalTypeBreechingInlet | Defines the type of breeching inlet. | P_ENUMERATEDVALUE
ab8f9580-d1c2-11e1-8000-00215ad4efdf | Brightness | IfcIlluminanceMeasure | Pset_AudioVisualApplianceTypeDisplay | Indicates the display brightness. | P_SINGLEVALUE
42764500-d1f7-11e1-8000-00215ad4efdf | BudgetSource | IfcText | Pset_ProjectOrderChangeOrder | The budget source requested. | P_SINGLEVALUE
d3551c80-d207-11e1-8000-00215ad4efdf | BuildableArea | IfcAreaMeasure | Pset_SiteCommon | The area of site utilization expressed as a maximum value according to local building codes. | P_SINGLEVALUE
e2d46580-d207-11e1-8000-00215ad4efdf | BuildingHeightLimit | IfcPositiveLengthMeasure | Pset_SiteCommon | Allowed maximum height of buildings on this site - according to local building codes. | P_SINGLEVALUE
f5797b00-d1c4-11e1-8000-00215ad4efdf | BuildingID | IfcIdentifier | Pset_BuildingCommon | A unique identifier assigned to a building. A temporary identifier is initially assigned at the time of making a planning application. This temporary identifier is changed to a permanent identifier when the building is registered into a statutory buildings and properties database. | P_SINGLEVALUE
1c9a7180-d1f2-11e1-8000-00215ad4efdf | BuildingThermalExposure | IfcLabel | Pset_OutsideDesignCriteria | The thermal exposure expected by the building based on surrounding site conditions. | P_ENUMERATEDVALUE
59ad3680-d1e7-11e1-8000-00215ad4efdf | BulbLiquidColor | IfcLabel | Pset_FireSuppressionTerminalTypeSprinkler | The color of the liquid in the bulb for a bulb activated sprinkler. Note that the liquid color varies according to the activation temperature requirement of the sprinkler head. Note also that this property does not need to be asserted for quick response activated sprinklers. | P_ENUMERATEDVALUE
deee7180-28ad-4206-8426-55221bc1273f | BulkingFactor | IfcReal | Pset_ExcavationCommon | Increase in volume after excavation. | P_SINGLEVALUE
caad0346-56d6-4d47-8633-817996dfc834 | BumperOrientation | IfcLabel | Pset_ImpactProtectionDeviceOccurrenceBumper | Direction in which the bumper is aligned, e.g. same direction as increasing stationing values or opposite. | P_ENUMERATEDVALUE
3758f000-d1ca-11e1-8000-00215ad4efdf | BypassFactor | IfcNormalisedRatioMeasure | Pset_CoilTypeHydronic | Fraction of air that is bypassed by the coil (0-1). | P_SINGLEVALUE
ff09ecc8-3fb9-426d-99d4-5ca09df31016 | CableArmourType | IfcLabel | Pset_TelecomCableGeneral | The armour type of the cable for mechanical protection. | P_ENUMERATEDVALUE
65dc96d3-4d7e-4732-847f-dbfa6772f880 | CableArrangerPosition | IfcLabel | Pset_DiscreteAccessoryTypeCableArranger | Indicates the directional position of the cable arranger: vertical, horizontal, front or rear. It is relative to the element (usually a cabinet) that the cable arranger is affiliated. | P_ENUMERATEDVALUE
d10634d4-fe61-4881-a630-2dfd5a9d0fdc | CableDuctOccupancyRatio | IfcNormalisedRatioMeasure | Pset_DistributionChamberElementTypeFormedDuct | Indicates the ratio between the number of cables in the duct and the maximum number of cables that the duct can contain. | P_SINGLEVALUE
4817d3aa-0cb8-4979-9c58-d67a4fcd73ee | CableFunctionType | IfcLabel | Pset_TelecomCableGeneral | Distinguishes between Telecom and Power Supply cables. | P_ENUMERATEDVALUE
f6c29c00-d1f4-11e1-8000-00215ad4efdf | CamberAtMidspan | IfcRatioMeasure | Pset_PrecastConcreteElementGeneral | The camber deflection, measured from the midpoint of a cambered face of a piece to the midpoint of the chord joining the ends of the same face, as shown in the figure below, divided by the original (nominal) straight length of the face of the piece. | P_SINGLEVALUE
feb51880-d1c1-11e1-8000-00215ad4efdf | CameraType | IfcLabel | Pset_AudioVisualApplianceTypeCamera | Indicates the type of camera. | P_ENUMERATEDVALUE
9480d64e-b626-44f9-99cc-d8978ebf680a | CantDeficiency | IfcLengthMeasure | Pset_AlignmentCantSegmentCommon | Difference between applied cant and a higher equilibrium cant. | P_SINGLEVALUE
c070d9a8-5cbd-4634-b277-a695ed964e15 | CantEquilibrium | IfcLengthMeasure | Pset_AlignmentCantSegmentCommon | Cant at a particular speed at which the vehicle will have a resultant force perpendicular to the running plane. | P_SINGLEVALUE
2176c4d3-850d-41e9-800e-30a093bdeeb3 | CantileverType | IfcLabel | Pset_ElementAssemblyTypeCantilever | Type of cantilever assembly. | P_ENUMERATEDVALUE
0529dc28-5be6-43e7-9351-c4923ffc8fc7 | Capacitance | IfcElectricCapacitanceMeasure | Pset_ProtectiveDeviceTypeSparkGap | Maximum value of the capacitance between the electrodes at specified frequency and temperature. | P_SINGLEVALUE
6a0fe200-d1e4-11e1-8000-00215ad4efdf | CapacityControlType | IfcLabel | Pset_FanTypeCommon | InletVane: Control by adjusting inlet vane. VariableSpeedDrive: Control by variable speed drive. BladePitchAngle: Control by adjusting blade pitch angle. TwoSpeed: Control by switch between high and low speed. DischargeDamper: Control by modulating discharge damper. | P_ENUMERATEDVALUE
a553e600-d1cf-11e1-8000-00215ad4efdf | CapacityControl | IfcLabel | Pset_CoolingTowerTypeCommon | FanCycling: Fan is cycled on and off to control duty. TwoSpeedFan: Fan is switched between low and high speed to control duty. VariableSpeedFan: Fan speed is varied to control duty. DampersControl: Dampers modulate the air flow to control duty. BypassValveControl: Bypass valve modulates the water flow to control duty. MultipleSeriesPumps: Turn on/off multiple series pump to control duty. TwoSpeedPump: Switch between high/low pump speed to control duty. VariableSpeedPump: vary pump speed to control duty. | P_ENUMERATEDVALUE
1e9c0a80-d1c9-11e1-8000-00215ad4efdf | CapacityCurve | IfcThermodynamicTemperatureMeasure | Pset_ChillerTypeCommon | Chiller cooling capacity is a function of condensing temperature and evaporating temperature, data is in table form, Capacity = f (TempCon, TempEvp), capacity = a1+b1\*Tei+c1\*Tei\^2+d1\*Tci+e1\*Tci\^2+f1\*Tei\*Tci. This table uses multiple input variables; to represent, both DefiningValues and DefinedValues lists are null and IfcTable is attached using IfcPropertyConstraintRelationship and IfcMetric. Columns are specified in the following order: 1.IfcPowerMeasure:Capacity 2.IfcThermodynamicTemperatureMeasure:CondensingTemperature 3.IfcThermodynamicTemperatureMeasure:EvaporatingTemperature | P_TABLEVALUE
000e3180-d212-11e1-8000-00215ad4efdf | CapacityPeople | IfcCountMeasure | Pset_TransportationDeviceCommon | Capacity of the transportation element measured in numbers of person. | P_SINGLEVALUE
056b7c00-d212-11e1-8000-00215ad4efdf | CapacityWeight | IfcMassMeasure | Pset_TransportationDeviceCommon | Capacity of the transport element measured by weight. | P_SINGLEVALUE
4aba8a00-d1cf-11e1-8000-00215ad4efdf | Capacity | IfcTimeSeries | Pset_CoolingTowerPHistory | Cooling tower capacity in terms of heat transfer rate of the cooling tower between air stream and water stream. | P_REFERENCEVALUE
d8df4200-d1c8-11e1-8000-00215ad4efdf | Capacity | IfcTimeSeries | Pset_ChillerPHistory | The product of the ideal capacity and the overall volumetric efficiency of the compressor. | P_REFERENCEVALUE
c07e2000-d1e6-11e1-8000-00215ad4efdf | CapColor | IfcText | Pset_FireSuppressionTerminalTypeFireHydrant | Color of the caps of the hydrant. Note: Consult local fire regulations for statutory colors that may be required for hydrant caps in particular circumstances. | P_SINGLEVALUE
d0ec910e-86bc-4aec-a8de-89e5cd51ee18 | CapDepth | IfcPositiveLengthMeasure | Pset_BoreholeCommon | Depth of cap (boreholeML). | P_SINGLEVALUE
0c9b4fae-b9b9-4a59-9b60-15e87822b376 | CapMaterial | IfcLabel | Pset_BoreholeCommon | Cap material or 'NOT CAPPED' or 'UNKNOWN' (boreholeML). | P_SINGLEVALUE
44d3a180-d1ed-11e1-8000-00215ad4efdf | CarbonContent | IfcPositiveRatioMeasure | Pset_MaterialFuel | The carbon content in the fuel. This is measured in weight of carbon per unit weight of fuel and is therefore unitless. | P_SINGLEVALUE
34f74128-d053-4da4-aabb-efeab6ff8a09 | CarbonDioxideEmissions | IfcMassFlowRateMeasure | Pset_EnvironmentalEmissions | Rate of emission of carbon dioxide | P_SINGLEVALUE
b97fb3f6-4109-4369-8292-84978ef2baa4 | CargoDeadWeight | IfcMassMeasure | Pset_MarineVehicleCommon | Weight of (bulk) cargo carried | P_SINGLEVALUE
7a917ce3-5e22-4ad5-8d1e-87bc3656c1b8 | CarrierStackNumber | IfcInteger | Pset_CableSegmentOccurrence | Number of carrier segments (tray, ladder etc.) that are vertically stacked (vertical is measured as the z-axis of the local coordinate system of the carrier segment). | P_SINGLEVALUE
06be8980-d1bd-11e1-8000-00215ad4efdf | Category | IfcLabel | Pset_ActorCommon | Designation of the category into which the actors in the population belong. | P_SINGLEVALUE
37f96602-11bc-4cfc-bc90-559969f9f987 | CatenaryStayType | IfcLabel | Pset_MemberTypeCatenaryStay | Indicates the type of catenary stay used. | P_ENUMERATEDVALUE
c3be6158-8507-493e-8ef9-73fdfcd7b003 | CatenaryWireType | IfcLabel | Pset_CableCarrierSegmentTypeCatenaryWire | Indicate the type of Catenary wire. | P_SINGLEVALUE
abdab367-fcc6-4b08-b03d-584baeb819c8 | CeilingCoveringThickness | IfcPositiveLengthMeasure | Pset_SpaceCoveringRequirements | Thickness of the material layer(s) for the space ceiling. The thickness information is provided in absence of an IfcCovering (type=CEILING) object with own shape representation. In cases of inconsistency between the geometric parameters of an assigned IfcCovering and this attached property, the geometric parameters take precedence. | P_SINGLEVALUE
da83c423-5c1d-40ab-a951-0f6abe2412f6 | CeilingCovering | IfcLabel | Pset_SpaceCoveringRequirements | Label to indicate the material or finish of the space flooring. The label is used for room book information and often displayed in room stamp. The material information is provided in absence of an IfcCovering (type=CEILING) object with own shape representation and material assignment. In case of inconsistency the material assigned to IfcCovering elements takes precedence. | P_SINGLEVALUE
5a57c400-d20b-11e1-8000-00215ad4efdf | CeilingRAPlenum | IfcBoolean | Pset_SpaceThermalDesign | Ceiling plenum used for return air or not. TRUE = Yes, FALSE = No. | P_SINGLEVALUE
363db800-d1f6-11e1-8000-00215ad4efdf | CenterCoreBaseHeight | IfcPositiveLengthMeasure | Pset_ProfileArbitraryHollowCore | Center core base height of the profile. | P_SINGLEVALUE
4bb2e200-d1f6-11e1-8000-00215ad4efdf | CenterCoreBaseWidth | IfcPositiveLengthMeasure | Pset_ProfileArbitraryHollowCore | Center core base width of the profile. | P_SINGLEVALUE
3d64c600-d1f6-11e1-8000-00215ad4efdf | CenterCoreMiddleHeight | IfcPositiveLengthMeasure | Pset_ProfileArbitraryHollowCore | Center core middle height of the profile. | P_SINGLEVALUE
2de57d00-d1f6-11e1-8000-00215ad4efdf | CenterCoreSpacing | IfcPositiveLengthMeasure | Pset_ProfileArbitraryHollowCore | Center core spacing of the profile. | P_SINGLEVALUE
448bd400-d1f6-11e1-8000-00215ad4efdf | CenterCoreTopHeight | IfcPositiveLengthMeasure | Pset_ProfileArbitraryHollowCore | Center core top height of the profile. | P_SINGLEVALUE
53728680-d1f6-11e1-8000-00215ad4efdf | CenterCoreTopWidth | IfcPositiveLengthMeasure | Pset_ProfileArbitraryHollowCore | Center core top width of the profile. | P_SINGLEVALUE
46867080-d1bf-11e1-8000-00215ad4efdf | CenterlineAirVelocity | IfcLinearVelocityMeasure | Pset_AirTerminalPHistory | Centerline air velocity versus distance from the diffuser and temperature differential; a function of distance from diffuser and temperature difference between supply air and room air. | P_TABLEVALUE
7f2ba6f4-ccea-4df8-9d65-7b38b114f185 | CentreLineToFairlead | IfcLengthMeasure | Pset_VesselLineCommon | Distance from the vessel centreline to the fairlead for the line | P_SINGLEVALUE
8a489c80-d1f6-11e1-8000-00215ad4efdf | CentreOfGravityInX | IfcLengthMeasure | Pset_ProfileMechanical | Location of the profile's centre of gravity (geometric centroid), measured along xp. | P_SINGLEVALUE
92084100-d1f6-11e1-8000-00215ad4efdf | CentreOfGravityInY | IfcLengthMeasure | Pset_ProfileMechanical | Location of the profile's centre of gravity (geometric centroid), measured along yp. | P_SINGLEVALUE
3d53ce80-d1d4-11e1-8000-00215ad4efdf | ChamberLengthOrRadius | IfcPositiveLengthMeasure | Pset_DistributionChamberElementTypeMeterChamber | Length or, in the event of the shape being circular in plan, the radius of the chamber. | P_SINGLEVALUE
93744200-d1d3-11e1-8000-00215ad4efdf | ChamberLengthOrRadius | IfcPositiveLengthMeasure | Pset_DistributionChamberElementTypeInspectionChamber | Length or, in the event of the shape being circular in plan, the radius of the chamber. | P_SINGLEVALUE
96236700-d1d4-11e1-8000-00215ad4efdf | ChamberLengthOrRadius | IfcPositiveLengthMeasure | Pset_DistributionChamberElementTypeValveChamber | Length or, in the event of the shape being circular in plan, the radius of the chamber. | P_SINGLEVALUE
42b11900-d1d4-11e1-8000-00215ad4efdf | ChamberWidth | IfcPositiveLengthMeasure | Pset_DistributionChamberElementTypeMeterChamber | Width, in the event of the shape being non circular in plan. | P_SINGLEVALUE
98d18c80-d1d3-11e1-8000-00215ad4efdf | ChamberWidth | IfcPositiveLengthMeasure | Pset_DistributionChamberElementTypeInspectionChamber | Width, in the event of the shape being non circular in plan. | P_SINGLEVALUE
9c194800-d1d4-11e1-8000-00215ad4efdf | ChamberWidth | IfcPositiveLengthMeasure | Pset_DistributionChamberElementTypeValveChamber | Width, in the event of the shape being non circular in plan. | P_SINGLEVALUE
ee24aebd-108a-4c8c-a46e-7cc9aee8d187 | CharacteristicFunction | IfcText | Pset_ProtectiveDeviceTypeVaristor | The characteristic function to show the relationship between varistor current and voltage. | P_SINGLEVALUE
40c2a797-c51a-417e-92aa-1faf950f25ac | CharacteristicImpedance | IfcElectricResistanceMeasure | Pset_CableSegmentTypeWirePairSegment | A quantity defined for a mode of propagation at a given frequency in a specific uniform transmission line or uniform waveguide by one of the three following relations: Z1 = S/ ¦I¦2 Z2 = ¦U¦2 / S Z3 = U / I where Z is the complex characteristic impedance, S the complex power and U and I are the values, usually complex, respectively of a voltage and a current conventionally defined for each type of mode by analogy with transmission line equations. | P_SINGLEVALUE
40c2a797-c51a-417e-92aa-1faf950f25ac | CharacteristicImpedance | IfcElectricResistanceMeasure | Pset_CoaxialCable | A quantity defined for a mode of propagation at a given frequency in a specific uniform transmission line or uniform waveguide by one of the three following relations: Z1 = S/ ¦I¦2 Z2 = ¦U¦2 / S Z3 = U / I where Z is the complex characteristic impedance, S the complex power and U and I are the values, usually complex, respectively of a voltage and a current conventionally defined for each type of mode by analogy with transmission line equations. | P_SINGLEVALUE
48c4eb00-d210-11e1-8000-00215ad4efdf | ChargePressure | IfcPressureMeasure | Pset_TankTypeExpansion | Nominal or design operating pressure of the tank. | P_SINGLEVALUE
a2c5b080-d210-11e1-8000-00215ad4efdf | ChargePressure | IfcPressureMeasure | Pset_TankTypePressureVessel | Nominal or design operating pressure of the tank. | P_SINGLEVALUE
93a3bc15-64d8-45d8-bd98-5f21e80b4dae | CheckRailType | IfcLabel | Pset_CessBetweenRails | Type of the check rail. Check rail types enumerated in this property are defined based on EN 13674. | P_ENUMERATEDVALUE
93a3bc15-64d8-45d8-bd98-5f21e80b4dae | CheckRailType | IfcLabel | Pset_RailTypeCheckRail | Type of the check rail. Check rail types enumerated in this property are defined based on EN 13674. | P_ENUMERATEDVALUE
50307c04-9b7f-4e59-b1b6-6dfd82fdbb6c | ChromaticDispersionTolerance | IfcReal | Pset_TransportEquipmentOTN | Indicates the tolerance of the transport equipment chromatic dispersion. The value is defined by picosecond per nanometer (ps/nm). | P_SINGLEVALUE
f9236d75-42ee-452f-b44c-3aa7a2b7ca04 | CillLevelLowerHead | IfcLengthMeasure | Pset_ShipLockCommon | Height of the lower head cill level | P_SINGLEVALUE
d40c2933-4f94-41e1-8a50-0526d6f5a336 | CillLevelUpperHead | IfcLengthMeasure | Pset_ShipLockCommon | Height of the upper head cill level | P_SINGLEVALUE
7b022880-d1cf-11e1-8000-00215ad4efdf | CircuitType | IfcLabel | Pset_CoolingTowerTypeCommon | OpenCircuit: Exposes water directly to the cooling atmosphere. CloseCircuit: The fluid is separated from the atmosphere by a heat exchanger. Wet: The air stream or the heat exchange surface is evaporatively cooled. Dry: No evaporation into the air stream. DryWet: A combination of a dry tower and a wet tower. | P_ENUMERATEDVALUE
786cf680-d202-11e1-8000-00215ad4efdf | CisternCapacity | IfcVolumeMeasure | Pset_SanitaryTerminalTypeCistern | Volumetric capacity of the cistern | P_SINGLEVALUE
6a1eda80-d202-11e1-8000-00215ad4efdf | CisternHeight | IfcLabel | Pset_SanitaryTerminalTypeCistern | Enumeration that identifies the height of the cistern or, if set to 'None' if the urinal has no cistern and is flushed using mains or high pressure water through a flushing valve. | P_ENUMERATEDVALUE
10f57d80-d1e7-11e1-8000-00215ad4efdf | ClassificationAuthority | IfcLabel | Pset_FireSuppressionTerminalTypeHoseReel | The name of the authority that applies the classification of service to the hose reel (e.g. NFPA/FEMA). | P_SINGLEVALUE
0935d900-d1e7-11e1-8000-00215ad4efdf | ClassOfService | IfcLabel | Pset_FireSuppressionTerminalTypeHoseReel | A classification of usage of the hose reel that may be applied. | P_SINGLEVALUE
4e557b7d-ae9e-47a5-811c-77e23904575d | ClayVolume | IfcVolumeMeasure | Pset_SolidStratumComposition | Relative volume of clay (typically smaller than 0.002mm) stratum constituents. | P_SINGLEVALUE
29c75880-d212-11e1-8000-00215ad4efdf | ClearDepth | IfcPositiveLengthMeasure | Pset_TransportElementElevator | Clear depth of the object (elevator). It indicates the distance from the inner surface of the elevator door to the opposite surface of the elevator car. The shape information is provided in addition to the shape representation and the geometric parameters used within. In cases of inconsistency between the geometric parameters and the shape properties, provided in the attached property, the geometric parameters take precedence. | P_SINGLEVALUE
78a1cd80-d1d3-11e1-8000-00215ad4efdf | ClearDepth | IfcPositiveLengthMeasure | Pset_DistributionChamberElementTypeFormedDuct | The depth of the formed space in the duct. | P_SINGLEVALUE
a34b5080-d1ea-11e1-8000-00215ad4efdf | ClearDepth | IfcPositiveLengthMeasure | Pset_JunctionBoxTypeCommon | Clear unobstructed depth available for cable inclusion within the junction box. | P_SINGLEVALUE
e2ca6a80-d1f3-11e1-8000-00215ad4efdf | ClearDepth | IfcLengthMeasure | Pset_PipeSegmentTypeCulvert | The clear depth of the culvert. | P_SINGLEVALUE
321f9380-d212-11e1-8000-00215ad4efdf | ClearHeight | IfcPositiveLengthMeasure | Pset_TransportElementElevator | Clear height of the object (elevator). The shape information is provided in addition to the shape representation and the geometric parameters used within. In cases of inconsistency between the geometric parameters and the shape properties, provided in the attached property, the geometric parameters take precedence. | P_SINGLEVALUE
20d68700-d212-11e1-8000-00215ad4efdf | ClearWidth | IfcPositiveLengthMeasure | Pset_TransportElementElevator | Clear width of the object (elevator). It indicates the distance from the inner surfaces of the elevator car left and right from the elevator door. The shape information is provided in addition to the shape representation and the geometric parameters used within. In cases of inconsistency between the geometric parameters and the shape properties, provided in the attached property, the geometric parameters take precedence. | P_SINGLEVALUE
73448300-d1d3-11e1-8000-00215ad4efdf | ClearWidth | IfcPositiveLengthMeasure | Pset_DistributionChamberElementTypeFormedDuct | The width of the formed space in the duct. | P_SINGLEVALUE
8bca9280-d1ff-11e1-8000-00215ad4efdf | ClearWidth | IfcPositiveLengthMeasure | Pset_RampFlightCommon | Actual clear width measured as the clear space for accessibility and egress; it is a measured distance betwen the two handrails or the wall and a handrail on a ramp. The shape information is provided in addition to the shape representation and the geometric parameters used within. In cases of inconsistency between the geometric parameters and the shape properties, provided in the attached property, the geometric parameters take precedence. | P_SINGLEVALUE
c32a4680-d1e1-11e1-8000-00215ad4efdf | ClimateChangePerUnit | IfcMassMeasure | Pset_EnvironmentalImpactIndicators | Quantity of greenhouse gases emitted calculated in equivalent CO2 | P_SINGLEVALUE
1a301b80-d1e2-11e1-8000-00215ad4efdf | ClimateChange | IfcMassMeasure | Pset_EnvironmentalImpactValues | Quantity of greenhouse gases emitted calculated in equivalent CO2. | P_SINGLEVALUE
2ae29080-d1e6-11e1-8000-00215ad4efdf | CloggingIndicator | IfcBoolean | Pset_FilterTypeCompressedAirFilter | Whether the filter has an indicator to display the degree of clogging of the filter. | P_SINGLEVALUE
45cbba6e-9f8c-4a45-a010-15a0bc979a64 | CloggingPotential | IfcText | Pset_GeoAspects | Description or rating of the potential for clogging equipment in sticky ground. | P_SINGLEVALUE
8a579500-d214-11e1-8000-00215ad4efdf | CloseOffRating | IfcPressureMeasure | Pset_ValveTypeCommon | Close off rating. | P_SINGLEVALUE
98d08d00-d1d1-11e1-8000-00215ad4efdf | CloseOffRating | IfcPressureMeasure | Pset_DamperTypeCommon | Close off rating. | P_SINGLEVALUE
c9182b80-d1d1-11e1-8000-00215ad4efdf | ClosureRatingEnum | IfcLabel | Pset_DamperTypeFireDamper | Enumeration that identifies the closure rating for the damper. | P_ENUMERATEDVALUE
fa90f700-d1d1-11e1-8000-00215ad4efdf | ClosureRatingEnum | IfcLabel | Pset_DamperTypeFireSmokeDamper | Enumeration that identifies the closure rating for the damper. | P_ENUMERATEDVALUE
c7a82c80-d1ec-11e1-8000-00215ad4efdf | CO2Content | IfcPositiveRatioMeasure | Pset_MaterialCombustion | Carbon dioxide (CO2) content of the products of combustion. This is measured in weight of CO2 per unit weight and is therefore unitless. | P_SINGLEVALUE
cec6eb22-e722-41b8-9095-8bea1dff66c1 | CobblesVolume | IfcVolumeMeasure | Pset_SolidStratumComposition | Relative volume of cobbles (typically larger than 63mm) stratum constituents. | P_SINGLEVALUE
c1b24b80-d1ec-11e1-8000-00215ad4efdf | COContent | IfcPositiveRatioMeasure | Pset_MaterialCombustion | Carbon monoxide (CO) content of the products of combustion. This is measured in weight of CO per unit weight and is therefore unitless. | P_SINGLEVALUE
97baf3b1-244a-4a2a-9a52-68b8b68b18cd | CoefficientOfFriction | IfcPositiveRatioMeasure | Pset_FenderCommon | Coefficient of friction value for the fender | P_SINGLEVALUE
97baf3b1-244a-4a2a-9a52-68b8b68b18cd | CoefficientOfFriction | IfcPositiveRatioMeasure | Pset_FenderDesignCriteria | Coefficient of friction value for the fender | P_SINGLEVALUE
278cdc00-d1c9-11e1-8000-00215ad4efdf | CoefficientOfPerformanceCurve | IfcThermodynamicTemperatureMeasure | Pset_ChillerTypeCommon | Chiller coefficient of performance (COP) is function of condensing temperature and evaporating temperature, data is in table form, COP= f (TempCon, TempEvp), COP = a2+b2\*Tei+c2\*Tei\^2+d2\*Tci+e2\*Tci\^2+f2\*Tei\*Tci. This table uses multiple input variables; to represent, both DefiningValues and DefinedValues lists are null and IfcTable is attached using IfcPropertyConstraintRelationship and IfcMetric. Columns are specified in the following order: 1.IfcPositiveRatioMeasure:CoefficientOfPerformance 2.IfcThermodynamicTemperatureMeasure:CondensingTemperature 3.IfcThermodynamicTemperatureMeasure:EvaporatingTemperature | P_TABLEVALUE
e0065000-d1c8-11e1-8000-00215ad4efdf | CoefficientOfPerformance | IfcTimeSeries | Pset_ChillerPHistory | The Coefficient of performance (COP) is the ratio of heat removed to energy input. The energy input may be obtained by multiplying Pset_DistributionPortPHistoryGas.FlowRate on the 'Fuel' port of the IfcChiller by Pset_MaterialFuel.LowerHeatingValue. The IfcDistributionPort for fuel has an associated IfcMaterial with fuel properties and is assigned to an IfcPerformanceHistory object nested within this IfcPerformanceHistory object. | P_REFERENCEVALUE
e09fe600-d1ca-11e1-8000-00215ad4efdf | CoefficientOfPerformance | IfcTimeSeries | Pset_CompressorPHistory | Coefficient of performance (COP). | P_REFERENCEVALUE
5dd8398c-1141-421c-affb-328019a34b1f | CohesionBehaviour | IfcPressureMeasure | Pset_SolidStratumCapacity | Cohesive shear strength of a rock or soil that is independent of interparticle friction. | P_SINGLEVALUE
eea13700-d1c9-11e1-8000-00215ad4efdf | CoilConnectionDirection | IfcLabel | Pset_CoilTypeHydronic | Coil connection direction (facing into the air stream). | P_ENUMERATEDVALUE
e1844800-d1c9-11e1-8000-00215ad4efdf | CoilCoolant | IfcLabel | Pset_CoilTypeHydronic | The fluid used for heating or cooling used by the hydronic coil. | P_ENUMERATEDVALUE
0b3d6f00-d1ca-11e1-8000-00215ad4efdf | CoilFaceArea | IfcAreaMeasure | Pset_CoilTypeHydronic | Coil face area in the direction against air the flow. | P_SINGLEVALUE
fd87e980-d1c9-11e1-8000-00215ad4efdf | CoilFluidArrangement | IfcLabel | Pset_CoilTypeHydronic | Fluid flow arrangement of the coil. CrossCounterFlow: Air and water flow enter in different directions. CrossFlow: Air and water flow are perpendicular. CrossParallelFlow: Air and water flow enter in same directions. | P_ENUMERATEDVALUE
3a0a1400-d1cf-11e1-8000-00215ad4efdf | CoilLength | IfcPositiveLengthMeasure | Pset_CooledBeamTypeCommon | Length of coil. | P_SINGLEVALUE
e0601480-d1e3-11e1-8000-00215ad4efdf | CoilPosition | IfcLabel | Pset_FanOccurrence | Defines the relationship between a fan and a coil. DrawThrough: Fan located downstream of the coil. BlowThrough: Fan located upstream of the coil. | P_ENUMERATEDVALUE
3ecec800-d1cf-11e1-8000-00215ad4efdf | CoilWidth | IfcPositiveLengthMeasure | Pset_CooledBeamTypeCommon | Width of coil. | P_SINGLEVALUE
41d7b180-d1eb-11e1-8000-00215ad4efdf | ColorAppearance | IfcLabel | Pset_LampTypeCommon | In both the DIN and CIE standards, artificial light sources are classified in terms of their color appearance. To the human eye they all appear to be white; the difference can only be detected by direct comparison. Visual performance is not directly affected by differences in color appearance. | P_SINGLEVALUE
c79c3280-d1d4-11e1-8000-00215ad4efdf | ColorCode | IfcLabel | Pset_DistributionPortCommon | Name of a color for identifying the connector, if applicable. | P_SINGLEVALUE
5fa51680-d1eb-11e1-8000-00215ad4efdf | ColorRenderingIndex | IfcInteger | Pset_LampTypeCommon | The CRI indicates how well a light source renders eight standard colors compared to perfect reference lamp with the same color temperature. The CRI scale ranges from 1 to 100, with 100 representing perfect rendering properties. | P_SINGLEVALUE
59af3580-d1eb-11e1-8000-00215ad4efdf | ColorTemperature | IfcThermodynamicTemperatureMeasure | Pset_LampTypeCommon | The color temperature of any source of radiation is defined as the temperature (in Kelvin) of a black-body or Planckian radiator whose radiation has the same chromaticity as the source of radiation. Often the values are only approximate color temperatures as the black-body radiator cannot emit radiation of every chromaticity value. The color temperatures of the commonest artificial light sources range from less than 3000K (warm white) to 4000K (intermediate) and over 5000K (daylight). | P_SINGLEVALUE
3a5ddb80-d1de-11e1-8000-00215ad4efdf | Color | IfcLabel | Pset_DuctSegmentOccurrence | The color of the duct segment. Note: This is typically used for any duct segments with a painted surface which is not otherwise specified as a covering. | P_SINGLEVALUE
6c2d6d00-d1f3-11e1-8000-00215ad4efdf | Color | IfcLabel | Pset_PipeSegmentOccurrence | The color of the pipe segment. Note: This is typically used only for plastic pipe segments. However, it may be used for any pipe segments with a painted surface which is not otherwise specified as a covering. | P_SINGLEVALUE
93112095-298e-44d2-9aea-7995d82eb202 | Color | IfcLabel | Pset_SanitaryTerminalTypeCommon | Color selection for this object. | P_SINGLEVALUE
a141bb80-d203-11e1-8000-00215ad4efdf | Color | IfcLabel | Pset_SanitaryTerminalTypeSink | Color selection for this object. | P_SINGLEVALUE
d0036600-d1f2-11e1-8000-00215ad4efdf | Color | IfcLabel | Pset_PipeFittingOccurrence | The color of the pipe segment. Note: This is typically used only for plastic pipe segments. However, it may be used for any pipe segments with a painted surface which is not otherwise specified as a covering. | P_SINGLEVALUE
eb17ab00-d1dd-11e1-8000-00215ad4efdf | Color | IfcLabel | Pset_DuctFittingOccurrence | The color of the duct segment. Note: This is typically used for any duct segments with a painted surface which is not otherwise specified as a covering. | P_SINGLEVALUE
2c45d8d1-6009-482d-80c3-a7246cf4e5c0 | Colour | IfcLabel | Pset_GeotechnicalStratumCommon | Stratum colour | P_SINGLEVALUE
30ce7680-d1d2-11e1-8000-00215ad4efdf | ColumnShoeBasePlateDepth | IfcPositiveLengthMeasure | Pset_DiscreteAccessoryColumnShoe | The depth of the column shoe base plate. | P_SINGLEVALUE
2613e180-d1d2-11e1-8000-00215ad4efdf | ColumnShoeBasePlateThickness | IfcPositiveLengthMeasure | Pset_DiscreteAccessoryColumnShoe | The thickness of the column shoe base plate. | P_SINGLEVALUE
2c09c280-d1d2-11e1-8000-00215ad4efdf | ColumnShoeBasePlateWidth | IfcPositiveLengthMeasure | Pset_DiscreteAccessoryColumnShoe | The width of the column shoe base plate. | P_SINGLEVALUE
404dbf80-d1d2-11e1-8000-00215ad4efdf | ColumnShoeCasingDepth | IfcPositiveLengthMeasure | Pset_DiscreteAccessoryColumnShoe | The depth of the column shoe casing. | P_SINGLEVALUE
362bc100-d1d2-11e1-8000-00215ad4efdf | ColumnShoeCasingHeight | IfcPositiveLengthMeasure | Pset_DiscreteAccessoryColumnShoe | The height of the column shoe casing. | P_SINGLEVALUE
3af07500-d1d2-11e1-8000-00215ad4efdf | ColumnShoeCasingWidth | IfcPositiveLengthMeasure | Pset_DiscreteAccessoryColumnShoe | The width of the column shoe casing. | P_SINGLEVALUE
a17f9b22-d1c2-4b52-83ec-c296a95f01de | CombinedKerbGutter | IfcBoolean | Pset_KerbCommon | Indicating the use of a combined kerb and gutter. | P_SINGLEVALUE
1a431200-d208-11e1-8000-00215ad4efdf | Combustible | IfcBoolean | Pset_SlabCommon | Indication whether the object is made from combustible material (TRUE) or not (FALSE). | P_SINGLEVALUE
45aa0a80-d1d0-11e1-8000-00215ad4efdf | Combustible | IfcBoolean | Pset_CoveringCommon | Indication whether the object is made from combustible material (TRUE) or not (FALSE). | P_SINGLEVALUE
96b9fe80-d1d0-11e1-8000-00215ad4efdf | Combustible | IfcBoolean | Pset_CurtainWallCommon | Indication whether the object is made from combustible material (TRUE) or not (FALSE). | P_SINGLEVALUE
cfc89200-d215-11e1-8000-00215ad4efdf | Combustible | IfcBoolean | Pset_WallCommon | Indication whether the object is made from combustible material (TRUE) or not (FALSE). | P_SINGLEVALUE
4a68c180-d1c4-11e1-8000-00215ad4efdf | CombustionEfficiency | IfcTimeSeries | Pset_BoilerPHistory | Combustion efficiency under nominal condition. | P_REFERENCEVALUE
3eddc080-d1ed-11e1-8000-00215ad4efdf | CombustionTemperature | IfcThermodynamicTemperatureMeasure | Pset_MaterialFuel | Combustion temperature of the material when air is at 298 K and 100 kPa. | P_SINGLEVALUE
50f73900-d1c4-11e1-8000-00215ad4efdf | CombustionTemperature | IfcTimeSeries | Pset_BoilerPHistory | Average combustion chamber temperature. | P_REFERENCEVALUE
6e45fa80-d1f8-11e1-8000-00215ad4efdf | CommencementDate | IfcDate | Pset_PropertyAgreement | Date on which the agreement commences. | P_SINGLEVALUE
e1e3abab-1de3-49eb-8561-1382ddd79688 | CommonInterfaceType | IfcLabel | Pset_CommunicationsApplianceTypeModem | Indicates the type of the device common interfaces. | P_ENUMERATEDVALUE
83cd265f-8f42-4a04-9d82-5006a61b5c3d | CommunicationStandard | IfcLabel | Pset_WiredCommunicationPortCommon | Indicates the communication standard supported by the physical wired communication port. | P_ENUMERATEDVALUE
4199df00-d208-11e1-8000-00215ad4efdf | Compartmentation | IfcBoolean | Pset_SlabCommon | Indication whether the object is designed to serve as a fire compartmentation (TRUE) or not (FALSE). | P_SINGLEVALUE
f981b900-d215-11e1-8000-00215ad4efdf | Compartmentation | IfcBoolean | Pset_WallCommon | Indication whether the object is designed to serve as a fire compartmentation (TRUE) or not (FALSE). | P_SINGLEVALUE
178d75cb-7684-44fd-bc18-5c28511b6cd5 | Complementaryfunction | IfcLabel | Pset_PipeSegmentTypeGutter | Indicates the complementary function of the drain channel. | P_ENUMERATEDVALUE
f9754785-af39-4505-ae68-218963eab793 | CompositeFractions | IfcLabel | Pset_SolidStratumComposition | Denomination into soil groups by composite fractions | P_ENUMERATEDVALUE
0c7c9500-d1e6-11e1-8000-00215ad4efdf | CompressedAirFilterType | IfcLabel | Pset_FilterTypeCompressedAirFilter | ACTIVATEDCARBON: absorbs oil vapor and odor; PARTICLE_FILTER: used to absorb solid particles of medium size; COALESCENSE_FILTER: used to absorb fine solid, oil, and water particles, also called micro filter | P_ENUMERATEDVALUE
e72e5d80-d1ca-11e1-8000-00215ad4efdf | CompressionEfficiency | IfcTimeSeries | Pset_CompressorPHistory | Ratio of the work required for isentropic compression of the gas to the work delivered to the gas within the compression volume (as obtained by measurement). | P_REFERENCEVALUE
ea3a4580-d1ec-11e1-8000-00215ad4efdf | CompressiveStrength | IfcPressureMeasure | Pset_MaterialConcrete | The compressive strength of the concrete. | P_SINGLEVALUE
da116e80-d1ca-11e1-8000-00215ad4efdf | CompressorCapacity | IfcTimeSeries | Pset_CompressorPHistory | The product of the ideal capacity and the overall volumetric efficiency of the compressor. | P_REFERENCEVALUE
7a1bc780-d1cc-11e1-8000-00215ad4efdf | CompressorCondenserHeatGain | IfcTimeSeries | Pset_CondenserPHistory | Heat gain between condenser inlet to compressor outlet. | P_REFERENCEVALUE
7daf4e80-d1cc-11e1-8000-00215ad4efdf | CompressorCondenserPressureDrop | IfcTimeSeries | Pset_CondenserPHistory | Pressure drop between condenser inlet and compressor outlet. | P_REFERENCEVALUE
eef9fc00-d1e2-11e1-8000-00215ad4efdf | CompressorEvaporatorHeatGain | IfcTimeSeries | Pset_EvaporatorPHistory | Heat gain between the evaporator outlet and the compressor inlet. | P_REFERENCEVALUE
f3beb000-d1e2-11e1-8000-00215ad4efdf | CompressorEvaporatorPressureDrop | IfcTimeSeries | Pset_EvaporatorPHistory | Pressure drop between the evaporator outlet and the compressor inlet. | P_REFERENCEVALUE
57d57a00-d1cb-11e1-8000-00215ad4efdf | CompressorSpeed | IfcRotationalFrequencyMeasure | Pset_CompressorTypeCommon | Compressor speed. | P_SINGLEVALUE
f0b7c580-d1ca-11e1-8000-00215ad4efdf | CompressorTotalEfficiency | IfcTimeSeries | Pset_CompressorPHistory | Ratio of the thermal cooling capacity to electrical input. | P_REFERENCEVALUE
0200d200-d1cb-11e1-8000-00215ad4efdf | CompressorTotalHeatGain | IfcTimeSeries | Pset_CompressorPHistory | Compressor total heat gain. | P_REFERENCEVALUE
a7d072c8-df32-45bd-9c1b-9424d7f35a87 | ConcealedCeilingOffset | IfcNonNegativeLengthMeasure | Pset_SpaceCoveringRequirements | Distance between the upper floor slab and the suspended ceiling, often used for distribution systems. Often referred to as plenum. | P_SINGLEVALUE
7502fd34-b7fa-4942-80c6-10aec4787043 | ConcealedCeiling | IfcBoolean | Pset_SpaceCoveringRequirements | Indication whether this space is designed to have a concealed flooring space (TRUE) or not (FALSE). A concealed ceiling space is normally meant to be the space between a slab and a ceiling. | P_SINGLEVALUE
56029141-a7c0-40c4-aef5-1a242fa1611f | ConcealedFlooringOffset | IfcNonNegativeLengthMeasure | Pset_SpaceCoveringRequirements | Distance between the floor slab and the floor covering, often used for cables and other installations. Often referred to as raised flooring. | P_SINGLEVALUE
8650a689-ba06-4df6-9f05-2a87ab070f02 | ConcealedFlooring | IfcBoolean | Pset_SpaceCoveringRequirements | Indication whether this space is designed to have a concealed flooring space (TRUE) or not (FALSE). A concealed flooring space is normally meant to be the space beneath a raised floor. | P_SINGLEVALUE
bef32e80-d1cb-11e1-8000-00215ad4efdf | ConcreteCoverAtLinks | IfcPositiveLengthMeasure | Pset_ConcreteElementGeneral | The protective concrete cover at the reinforcement links according to local building regulations. | P_SINGLEVALUE
b8fd4d80-d1cb-11e1-8000-00215ad4efdf | ConcreteCoverAtMainBars | IfcPositiveLengthMeasure | Pset_ConcreteElementGeneral | The protective concrete cover at the main reinforcing bars according to local building regulations. | P_SINGLEVALUE
0764b8e3-6a7c-4275-859f-1534ea3eec09 | ConcreteCover | IfcPositiveLengthMeasure | Pset_ConcreteElementGeneral | The protective concrete cover at the reinforcing bars according to local building regulations. | P_SINGLEVALUE
93943200-d213-11e1-8000-00215ad4efdf | CondenserEnteringTemperature | IfcThermodynamicTemperatureMeasure | Pset_UnitaryEquipmentTypeAirConditioningUnit | Temperature of fluid entering condenser. | P_SINGLEVALUE
8d9e5100-d213-11e1-8000-00215ad4efdf | CondenserFlowrate | IfcVolumetricFlowRateMeasure | Pset_UnitaryEquipmentTypeAirConditioningUnit | Flow rate of fluid through the condenser. | P_SINGLEVALUE
9b53d680-d213-11e1-8000-00215ad4efdf | CondenserLeavingTemperature | IfcThermodynamicTemperatureMeasure | Pset_UnitaryEquipmentTypeAirConditioningUnit | Termperature of fluid leaving condenser. | P_SINGLEVALUE
8142d580-d1cc-11e1-8000-00215ad4efdf | CondenserMeanVoidFraction | IfcTimeSeries | Pset_CondenserPHistory | Mean void fraction in condenser. | P_REFERENCEVALUE
6ec89c00-d1cc-11e1-8000-00215ad4efdf | CondensingTemperature | IfcTimeSeries | Pset_CondenserPHistory | Refrigerant condensing temperature. | P_REFERENCEVALUE
90d81380-d1f8-11e1-8000-00215ad4efdf | ConditionCommencement | IfcText | Pset_PropertyAgreement | Condition of property provided on commencement of the agreement e.g. cold shell, warm lit shell, broom clean, turn-key. | P_SINGLEVALUE
6a5706e3-fba4-460e-a078-a1ef65d02d9c | ConditionDisposalLevel | IfcLabel | Pset_MaintenanceTriggerCondition | Condition that will trigger a disposal process | P_ENUMERATEDVALUE
1fa5d966-06ad-4a8e-bc6e-dd80af49cd16 | ConditionMaintenanceLevel | IfcLabel | Pset_MaintenanceTriggerCondition | Condition that will trigger maintenance | P_ENUMERATEDVALUE
48bbbef2-76a3-4858-a7e2-a517c0cef8bf | ConditionReplacementLevel | IfcLabel | Pset_MaintenanceTriggerCondition | Condition that will trigger a replacement process | P_ENUMERATEDVALUE
ac36ccc8-41d7-48f5-b818-6c2a9bb886ae | ConditionTargetPerformance | IfcLabel | Pset_MaintenanceTriggerCondition | Target condition of the asset | P_ENUMERATEDVALUE
a0575c80-d1f8-11e1-8000-00215ad4efdf | ConditionTermination | IfcText | Pset_PropertyAgreement | Condition of property required on termination of the agreement e.g. cold shell, warm lit shell, broom clean, turn-key. | P_SINGLEVALUE
222b9380-d1c1-11e1-8000-00215ad4efdf | Condition | IfcIdentifier | Pset_AlarmTypeCommon | Table mapping alarm condition identifiers to descriptive labels, which may be used for interpreting Pset_AlarmPHistory.Condition. | P_TABLEVALUE
ef819b00-d1c0-11e1-8000-00215ad4efdf | Condition | IfcTimeSeries | Pset_AlarmPHistory | Indicates alarm condition over time. The range of possible values and their meanings is defined by Pset_AlarmTypeCommon.Condition. An empty value indicates no present alarm condition. | P_REFERENCEVALUE
95a9ae79-e279-4678-b6ae-2bdc8e4950ee | ConductorDiameter | IfcPositiveLengthMeasure | Pset_CableSegmentTypeWirePairSegment | Indicates the conductor diameter. It is only used for twisted and untwisted wire pair. | P_SINGLEVALUE
03d98150-4bcf-4f74-8b31-dee8065d5959 | ConductorFunction | IfcLabel | Pset_DistributionPortTypeCable | For ports distributing power, indicates function of the conductors to which the load is connected. | P_ENUMERATEDVALUE
f936102b-d482-4b7e-b989-a5571e353770 | ConductorFunction | IfcLabel | Pset_ElectricalDeviceCommon | Function of a line conductor to which a device is intended to be connected where L1, L2 and L3 represent the phase lines according to IEC 60446 notation (sometimes phase lines may be referenced by color [Red, Blue, Yellow] or by number [1, 2, 3] etc). Protective Earth is sometimes also known as CPC or common protective conductor. Note that for an electrical device, a set of line conductor functions may be applied. | P_ENUMERATEDVALUE
e5fb3180-d1c6-11e1-8000-00215ad4efdf | ConduitShapeType | IfcLabel | Pset_CableCarrierSegmentTypeConduitSegment | The shape of the conduit segment. | P_ENUMERATEDVALUE
7408d4e0-de91-4867-9b96-61a2f54b460f | ConicityRatio | IfcRatioMeasure | Pset_MemberTypePost | The ratio of the diameter of the cone bottom surface to the height of the pole. | P_SINGLEVALUE
3df26200-d1e0-11e1-8000-00215ad4efdf | ConnectedConductorFunction | IfcLabel | Pset_ElectricFlowStorageDeviceTypeCommon | Function of the conductors to which the load is connected. | P_ENUMERATEDVALUE
5a9b13be-92d1-4585-8363-4e056c138f30 | ConnectionGender | IfcLabel | Pset_DistributionPortTypeCable | The physical connection gender. | P_ENUMERATEDVALUE
75650c80-d1e8-11e1-8000-00215ad4efdf | ConnectionSize | IfcPositiveLengthMeasure | Pset_FlowMeterTypeOilMeter | Defines the size of inlet and outlet pipe connections to the meter. | P_SINGLEVALUE
5c5c5b80-d1e8-11e1-8000-00215ad4efdf | ConnectionSize | IfcPositiveLengthMeasure | Pset_FlowMeterTypeGasMeter | Defines the size of inlet and outlet pipe connections to the meter. | P_SINGLEVALUE
83665d80-d1e7-11e1-8000-00215ad4efdf | ConnectionSize | IfcPositiveLengthMeasure | Pset_FireSuppressionTerminalTypeSprinkler | Size of the inlet connection to the sprinkler. | P_SINGLEVALUE
93327180-d1e8-11e1-8000-00215ad4efdf | ConnectionSize | IfcPositiveLengthMeasure | Pset_FlowMeterTypeWaterMeter | Defines the size of inlet and outlet pipe connections to the meter. | P_SINGLEVALUE
a0426700-d1ce-11e1-8000-00215ad4efdf | ConnectionSize | IfcLengthMeasure | Pset_CooledBeamTypeActive | Duct connection diameter. | P_SINGLEVALUE
e6afba00-d1fe-11e1-8000-00215ad4efdf | ConnectionSize | IfcPositiveLengthMeasure | Pset_PumpTypeCommon | The connection size of the to and from the pump. | P_SINGLEVALUE
15d916dd-1d73-40bc-8148-1576f81d2a08 | ConnectionSubType | IfcLabel | Pset_DistributionPortTypeDuct | The physical port connection subtype that further qualifies the ConnectionType. | P_SINGLEVALUE
4a16661b-e738-43fb-99eb-498a99015880 | ConnectionSubtype | IfcLabel | Pset_DistributionPortTypeCable | The physical port connection subtype that further qualifies the ConnectionType. The following values are recommended: * ACPLUG: A, B, C, D, E, F, EF, G, H, I, J, K, L, M * DIN: Mini3P, Mini4P, Mini5P, Mini6P, Mini7P, Mini8P, Mini9P * DSub: DA15, DB25, DC37, DD50, DE9, DE15 * EIAJ: RC5720 * HDMI: A, B, C * RADIO: IEEE802.11g, IEEE802.11n * RJ: 4P4C, 6P2C, 8P8C * SOCKET: E-11, E-12, E-14, E-17, E-26, E-27, E-39, E-40 * TRS: TS_Mini, TS_SubMini, TRS_Mini, TRS_SubMini | P_SINGLEVALUE
df1d3977-4bb4-4a8d-96c8-33058af039e0 | ConnectionSubType | IfcLabel | Pset_DistributionPortTypePipe | The physical port connection subtype that further qualifies the ConnectionType. | P_SINGLEVALUE
1b51a543-3f93-4fa7-a503-1c877bb4b429 | ConnectionType | IfcLabel | Pset_DistributionPortTypeCable | The physical port connection: ACPLUG: AC plug DCPLUG: DC plug CRIMP: bare wire | P_ENUMERATEDVALUE
d2b239a6-1db1-4c2a-b423-e3d735a6de1f | ConnectionType | IfcLabel | Pset_DistributionPortTypeDuct | The end-style treatment of the duct port: BEADEDSLEEVE: Beaded Sleeve. COMPRESSION: Compression. CRIMP: Crimp. DRAWBAND: Drawband. DRIVESLIP: Drive slip. FLANGED: Flanged. OUTSIDESLEEVE: Outside Sleeve. SLIPON: Slipon. SOLDERED: Soldered. SSLIP: S-Slip. STANDINGSEAM: Standing seam. SWEDGE: Swedge. WELDED: Welded. OTHER: Another type of end-style has been applied. NONE: No end-style has been applied. | P_ENUMERATEDVALUE
f842a89d-8ec5-470c-b8ba-7fec7338c6e3 | ConnectionType | IfcLabel | Pset_DistributionPortTypePipe | The end-style treatment of the pipe port: BRAZED: Brazed. COMPRESSION: Compression. FLANGED: Flanged. GROOVED: Grooved. OUTSIDESLEEVE: Outside Sleeve. SOLDERED: Soldered. SWEDGE: Swedge. THREADED: Threaded. WELDED: Welded. OTHER: Another type of end-style has been applied. NONE: No end-style has been applied. USERDEFINED: User-defined port connection type. NOTDEFINED: Undefined port connection type. | P_ENUMERATEDVALUE
3a02a38e-980f-4fb7-95f6-e9cd54c0d6bf | ConnectorAColour | IfcLabel | Pset_CableSegmentConnector | Indicates the colour A- end of connector. | P_SINGLEVALUE
fc7b6b05-e077-442d-a415-ceee31659480 | ConnectorAGender | IfcLabel | Pset_CableSegmentConnector | Indicates the gender of A-end connector. | P_ENUMERATEDVALUE
05beb0fa-d6d3-43a6-8fcb-3b316e752d11 | ConnectorAType | IfcLabel | Pset_CableSegmentConnector | Indicates the type of A-end connector. | P_SINGLEVALUE
6676b7d2-9168-4e98-a3b2-9698533d267c | ConnectorBColour | IfcLabel | Pset_CableSegmentConnector | Indicates the colour B- end of connector. | P_SINGLEVALUE
ec2f463f-7d06-48dd-84eb-2d9b6bc15ccb | ConnectorBGender | IfcLabel | Pset_CableSegmentConnector | Indicates the gender of B-end connector. | P_ENUMERATEDVALUE
bbb67de8-80ab-4c9d-beeb-94b5bdec0580 | ConnectorBType | IfcLabel | Pset_CableSegmentConnector | Indicates the type of B-end connector. | P_SINGLEVALUE
eb8f3d60-1e37-4ee1-be2a-51469f90e8c3 | ConnectorType | IfcLabel | Pset_OpticalPigtail | Indicates the type of connector. | P_SINGLEVALUE
64af56b3-0b45-40c2-b43d-74b49a28b9db | ConstructionMethod | IfcLabel | Pset_FastenerRailWeld | Designator for whether the element is constructed/welded on site or prefabricated. Example of allowed values : 'On-site' vs 'Prefabricated'. | P_SINGLEVALUE
64af56b3-0b45-40c2-b43d-74b49a28b9db | ConstructionMethod | IfcLabel | Pset_MechanicalFastenerTypeRailJoint | Designator for whether the element is constructed/welded on site or prefabricated. Example of allowed values : 'On-site' vs 'Prefabricated'. | P_SINGLEVALUE
64af56b3-0b45-40c2-b43d-74b49a28b9db | ConstructionMethod | IfcLabel | Pset_ConcreteElementGeneral | Designator for whether the element is constructed/welded on site or prefabricated. Example of allowed values : 'On-site' vs 'Prefabricated'. | P_SINGLEVALUE
ff02e300-d1c4-11e1-8000-00215ad4efdf | ConstructionMethod | IfcLabel | Pset_BuildingCommon | The type of construction action to the building, the project deals with, e.g. new construction, renovation, refurbishment, etc. | P_SINGLEVALUE
abe05e80-d1cb-11e1-8000-00215ad4efdf | ConstructionToleranceClass | IfcLabel | Pset_ConcreteElementGeneral | Classification designation of the on-site construction tolerances according to local standards. | P_SINGLEVALUE
4ccd1a80-d1c8-11e1-8000-00215ad4efdf | Construction | IfcLabel | Pset_CableSegmentTypeConductorSegment | Purpose of informing on how the vonductor is constucted (interwined or solid). I.e. Solid (IEV 461-01-06), stranded (IEV 461-01-07), solid-/finestranded(IEV 461-01-11) (not flexible/flexible). | P_ENUMERATEDVALUE
f7b3f780-d20d-11e1-8000-00215ad4efdf | ContactorType | IfcLabel | Pset_SwitchingDeviceTypeContactor | A list of the available types of contactor from which that required may be selected where: CapacitorSwitching: for switching 3 phase single or multi-step capacitor banks. LowCurrent: requires the use of low resistance contacts. MagneticLatching: enables the contactor to remain in the on position when the coil is no longer energized. MechanicalLatching: requires that the contactor is mechanically retained in the on position. Modular: are totally enclosed and self contained. Reversing: has a double set of contactors that are prewired. Standard: is a generic device that controls the flow of power in a circuit on or off. | P_ENUMERATEDVALUE
16c52d4c-7056-4777-aa0c-8e376b7badf0 | ContactResistance | IfcElectricResistanceMeasure | Pset_SwitchingDeviceTypeRelay | Resistance when electrical node is closed. | P_SINGLEVALUE
604aa71e-b5bd-4a0b-9995-f31db02bca84 | ContactWireHeight | IfcPositiveLengthMeasure | Pset_ElementAssemblyTypeOCSSuspension | Distance from the top of the rail to the lower face of the contact wire, measured perpendicular to the track. | P_SINGLEVALUE
19929ba6-2cb3-4b64-ae15-b55c21160066 | ContactWireNominalDrop | IfcPositiveLengthMeasure | Pset_DistributionSystemTypeOverheadContactlineSystem | Vertical distance between the main catenary wire and the contact wire measured at a support point. | P_SINGLEVALUE
604aa71e-b5bd-4a0b-9995-f31db02bca84 | ContactWireNominalHeight | IfcPositiveLengthMeasure | Pset_DistributionSystemTypeOverheadContactlineSystem | Nominal distance from the top of the rail to the lower face of the contact wire, measured perpendicular to the track. | P_SINGLEVALUE
6780df85-08d3-4fae-87ae-569e54fa0aa4 | ContactWireStagger | IfcPositiveLengthMeasure | Pset_DistributionSystemTypeOverheadContactlineSystem | Lateral displacement of the contact wire to opposite sides of the track centre at successive supports. | P_SINGLEVALUE
6780df85-08d3-4fae-87ae-569e54fa0aa4 | ContactWireStagger | IfcPositiveLengthMeasure | Pset_ElementAssemblyTypeCantilever | Lateral displacement of the contact wire to opposite sides of the track centre at successive supports. | P_SINGLEVALUE
6780df85-08d3-4fae-87ae-569e54fa0aa4 | ContactWireStagger | IfcPositiveLengthMeasure | Pset_ElementAssemblyTypeOCSSuspension | Lateral displacement of the contact wire to opposite sides of the track centre at successive supports. | P_SINGLEVALUE
6780df85-08d3-4fae-87ae-569e54fa0aa4 | ContactWireStagger | IfcPositiveLengthMeasure | Pset_ElementAssemblyTypeSteadyDevice | Lateral displacement of the contact wire to opposite sides of the track centre at successive supports. | P_SINGLEVALUE
6780df85-08d3-4fae-87ae-569e54fa0aa4 | ContactWireStagger | IfcPositiveLengthMeasure | Pset_MemberTypeOCSRigidSupport | Lateral displacement of the contact wire to opposite sides of the track centre at successive supports. | P_SINGLEVALUE
9ceecbdf-a28d-4c77-89c0-17618e10566d | ContactWireUplift | IfcNonNegativeLengthMeasure | Pset_DistributionSystemTypeOverheadContactlineSystem | Vertical upward movement of the contact wire due to the force produced from the pantograph. | P_SINGLEVALUE
4eabd380-d1f2-11e1-8000-00215ad4efdf | ContainerMaterial | IfcMaterialDefinition | Pset_PackingInstructions | Special requirements for material used to contain an artefact. | P_REFERENCEVALUE
ed0efe10-0eec-4b1c-99e5-ab3cc9602800 | ContaminantVolume | IfcVolumeMeasure | Pset_SolidStratumComposition | Relative volume of contaminant stratum constituents. | P_SINGLEVALUE
96799dd2-2576-4897-954c-58a4db9e8143 | Contamination | IfcLabel | Pset_GeoAspects | Expected anthropogenic contaminations. | P_SINGLEVALUE
340d3680-d1c1-11e1-8000-00215ad4efdf | ContourValue | IfcLengthMeasure | Pset_AnnotationContourLine | Value of the elevation of the contour above or below a reference plane. | P_SINGLEVALUE
0f808100-d1f8-11e1-8000-00215ad4efdf | ContractualType | IfcText | Pset_ProjectOrderWorkOrder | The contractual type of the work. | P_SINGLEVALUE
65085e00-d1f7-11e1-8000-00215ad4efdf | ContractualType | IfcText | Pset_ProjectOrderMaintenanceWorkOrder | The contractual type of the work. | P_SINGLEVALUE
b0ece000-d1c2-11e1-8000-00215ad4efdf | ContrastRatio | IfcPositiveRatioMeasure | Pset_AudioVisualApplianceTypeDisplay | Indicates the display contrast ratio. | P_SINGLEVALUE
0fc64f80-d1eb-11e1-8000-00215ad4efdf | ContributedLuminousFlux | IfcLuminousFluxMeasure | Pset_LampTypeCommon | Luminous flux is a photometric measure of radiant flux, i.e. the volume of light emitted from a light source. Luminous flux is measured either for the interior as a whole or for a part of the interior (partial luminous flux for a solid angle). All other photometric parameters are derivatives of luminous flux. Luminous flux is measured in lumens (lm). The luminous flux is given as a nominal value for each lamp. | P_SINGLEVALUE
aa199980-d1d1-11e1-8000-00215ad4efdf | ControlDamperOperation | IfcLabel | Pset_DamperTypeControlDamper | The inherent characteristic of the control damper operation. | P_ENUMERATEDVALUE
127c6270-d731-40ee-82b5-84de2efc7886 | ControllerInterfaceType | IfcLabel | Pset_OnSiteTelecomControlUnit | Indicates the type of serial interface used by the device. | P_ENUMERATEDVALUE
57958cf7-e376-47d9-99d7-eeba1e3c3e35 | ControlPulseCurrent | IfcElectricCurrentMeasure | Pset_ActuatorTypeElectricActuator | The current of the electric actuator control pulse. | P_SINGLEVALUE
c583a500-d1cf-11e1-8000-00215ad4efdf | ControlStrategy | IfcLabel | Pset_CoolingTowerTypeCommon | FixedExitingWaterTemp: The capacity is controlled to maintain a fixed exiting water temperature. WetBulbTempReset: The set-point is reset based on the wet-bulb temperature. | P_ENUMERATEDVALUE
02e73300-d1ce-11e1-8000-00215ad4efdf | ControlType | IfcLabel | Pset_ControllerTypeTwoPosition | The type of signal modification effected and applicable ports: LOWERLIMITSWITCH: Single analog input is read and if less than Value.LowerBound then True is written to the output value. UPPERLIMITSWITCH: Single analog input is read and if more than Value.UpperBound then True is written to the output value. LOWERBANDSWITCH: Single analog input is read and if less than Value.LowerBound+BandWidth then True is written to the output value. UPPERBANDSWITCH: Single analog input is read and if more than Value.UpperBound-BandWidth then True is written to the output value. NOT: Single binary input is read and the opposite value is written to the output value. AND: Two binary inputs are read and if both are True then True is written to the output value. OR: Two binary inputs are read and if either is True then True is written to the output value. XOR: Two binary inputs are read and if one is true then True is written to the output value. CALENDAR: No inputs; the current time is compared with an IfcWorkCalendar to which the IfcController is assigned and True is written if active. INPUT: Controller element is a dedicated input. OUTPUT: Controller element is a dedicated output. VARIABLE: Controller element is an in-memory variable. | P_ENUMERATEDVALUE
2eb5e900-d1cd-11e1-8000-00215ad4efdf | ControlType | IfcLabel | Pset_ControllerTypeFloating | The type of signal modification effected and applicable ports: CONSTANT: No inputs; SignalOffset is written to the output value. MODIFIER: Single analog input is read, added to SignalOffset, multiplied by SignalFactor, and written to the output value. ABSOLUTE: Single analog input is read and absolute value is written to the output value. INVERSE: Single analog input is read, 1.0 is divided by the input value and written to the output value. HYSTERISIS: Single analog input is read, delayed according to SignalTime, and written to the output value. RUNNINGAVERAGE: Single analog input is read, averaged over SignalTime, and written to the output value. DERIVATIVE: Single analog input is read and the rate of change during the SignalTime is written to the output value. INTEGRAL: Single analog input is read and the average value during the SignalTime is written to the output value. BINARY: Single binary input is read and SignalOffset is written to the output value if True. ACCUMULATOR: Single binary input is read, and for each pulse the SignalOffset is added to the accumulator, and while the accumulator is greater than the SignalFactor, the accumulator is decremented by SignalFactor and the integer result is incremented by one. PULSECONVERTER: Single integer input is read, and for each increment the SignalMultiplier is added and written to the output value. SUM: Two analog inputs are read, added, and written to the output value. SUBTRACT: Two analog inputs are read, subtracted, and written to the output value. PRODUCT: Two analog inputs are read, multiplied, and written to the output value. DIVIDE: Two analog inputs are read, divided, and written to the output value. AVERAGE: Two analog inputs are read and the average is written to the output value. MAXIMUM: Two analog inputs are read and the maximum is written to the output value. MINIMUM: Two analog inputs are read and the minimum is written to the output value.. INPUT: Controller element is a dedicated input. OUTPUT: Controller element is a dedicated output. VARIABLE: Controller element is an in-memory variable. | P_ENUMERATEDVALUE
172d2f00-d1d2-11e1-8000-00215ad4efdf | ControlType | IfcLabel | Pset_DamperTypeSmokeDamper | The type of control used to operate the damper (e.g., Open/Closed Indicator, Resetable Temperature Sensor, Temperature Override, etc.) . | P_SINGLEVALUE
7e94b000-d1cd-11e1-8000-00215ad4efdf | ControlType | IfcLabel | Pset_ControllerTypeMultiPosition | The type of signal modification effected and applicable ports: INPUT: Controller element is a dedicated input. OUTPUT: Controller element is a dedicated output. VARIABLE: Controller element is an in-memory variable. | P_ENUMERATEDVALUE
a126c900-d1cd-11e1-8000-00215ad4efdf | ControlType | IfcLabel | Pset_ControllerTypeProgrammable | The type of discrete digital controller: PRIMARY: Controller has built-in communication interface for PC connection, may manage secondary controllers. SECONDARY: Controller communicates with primary controller and its own managed devices. | P_ENUMERATEDVALUE
bd2a6a80-d1cd-11e1-8000-00215ad4efdf | ControlType | IfcLabel | Pset_ControllerTypeProportional | The type of signal modification. PROPORTIONAL: Output is proportional to the control error. The gain of a proportional control (Kp) will have the effect of reducing the rise time and reducing , but never eliminating, the steady-state error of the variable controlled. PROPORTIONALINTEGRAL: Part of the output is proportional to the control error and part is proportional to the time integral of the control error. Adding the gain of an integral control (Ki) will have the effect of eliminating the steady-state error of the variable controlled, but it may make the transient response worse. PROPORTIONALINTEGRALDERIVATIVE: Part of the output is proportional to the control error, part is proportional to the time integral of the control error and part is proportional to the time derivative of the control error. Adding the gain of a derivative control (Kd) will have the effect of increasing the stability of the system, reducing the overshoot, and improving the transient response of the variable controlled. | P_ENUMERATEDVALUE
e77e2700-d1d1-11e1-8000-00215ad4efdf | ControlType | IfcLabel | Pset_DamperTypeFireSmokeDamper | The type of control used to operate the damper (e.g., Open/Closed Indicator, Resetable Temperature Sensor, Temperature Override, etc.). | P_SINGLEVALUE
7e66d580-d20a-11e1-8000-00215ad4efdf | ConvectorType | IfcLabel | Pset_SpaceHeaterTypeConvector | Indicates the type of convector, whether forced air (mechanically driven) or natural (gravity). | P_ENUMERATEDVALUE
059b6935-0606-4771-9e5a-3d0cb3798b37 | ConversionTime | IfcTimeMeasure | Pset_PointMachine | Turnout conversion completion time. | P_SINGLEVALUE
27fa9680-d20c-11e1-8000-00215ad4efdf | CoolingAirFlowRate | IfcTimeSeries | Pset_SpaceThermalPHistory | Cooling air flow rate in the space. | P_REFERENCEVALUE
19f84600-d20b-11e1-8000-00215ad4efdf | CoolingDesignAirflow | IfcVolumetricFlowRateMeasure | Pset_SpaceThermalDesign | The air flowrate required during the peak cooling conditions. | P_SINGLEVALUE
0e4c5580-d1f2-11e1-8000-00215ad4efdf | CoolingDesignDay | IfcDateTime | Pset_OutsideDesignCriteria | The month, day and time that has been selected for the cooling design calculations. | P_SINGLEVALUE
0391c080-d1f2-11e1-8000-00215ad4efdf | CoolingDryBulb | IfcThermodynamicTemperatureMeasure | Pset_OutsideDesignCriteria | Outside dry bulb temperature for cooling design. | P_SINGLEVALUE
385e4180-d20b-11e1-8000-00215ad4efdf | CoolingDryBulb | IfcThermodynamicTemperatureMeasure | Pset_SpaceThermalDesign | Inside dry bulb temperature for cooling design. | P_SINGLEVALUE
7bbcae00-d213-11e1-8000-00215ad4efdf | CoolingEfficiency | IfcPositiveRatioMeasure | Pset_UnitaryEquipmentTypeAirConditioningUnit | Coefficient of Performance: Ratio of cooling energy output to energy input under full load operating conditions. | P_SINGLEVALUE
3dbb8c00-d20b-11e1-8000-00215ad4efdf | CoolingRelativeHumidity | IfcPositiveRatioMeasure | Pset_SpaceThermalDesign | Inside relative humidity for cooling design. | P_SINGLEVALUE
43d74b80-d1be-11e1-8000-00215ad4efdf | CoolingTemperatureDelta | IfcThermodynamicTemperatureMeasure | Pset_AirSideSystemInformation | Cooling temperature difference for calculating space air flow rates. | P_SINGLEVALUE
4641a180-d1ce-11e1-8000-00215ad4efdf | CoolingWaterFlowRate | IfcTimeSeries | Pset_CooledBeamPHistory | Water flow rate for cooling. | P_REFERENCEVALUE
08ef0b00-d1f2-11e1-8000-00215ad4efdf | CoolingWetBulb | IfcThermodynamicTemperatureMeasure | Pset_OutsideDesignCriteria | Outside wet bulb temperature for cooling design. | P_SINGLEVALUE
0b536400-d1f6-11e1-8000-00215ad4efdf | CoreBaseHeight | IfcPositiveLengthMeasure | Pset_ProfileArbitraryHollowCore | Core base height of the profile. | P_SINGLEVALUE
202ff780-d1f6-11e1-8000-00215ad4efdf | CoreBaseWidth | IfcPositiveLengthMeasure | Pset_ProfileArbitraryHollowCore | Core base width of the profile. | P_SINGLEVALUE
e3eb47eb-0912-49d1-843f-fc46ffb436a1 | CoreConductorDiameter | IfcPositiveLengthMeasure | Pset_CableSegmentTypeWirePairSegment | Indicates the core conductor diameter. It is only used for coaxial wire pair. | P_SINGLEVALUE
8c940200-d1c8-11e1-8000-00215ad4efdf | CoreIdentifier | IfcIdentifier | Pset_CableSegmentTypeCoreSegment | The core identification used Identifiers may be used such as by color (Black, Brown, Grey) or by number (1, 2, 3) or by IEC phase reference (L1, L2, L3) etc. | P_SINGLEVALUE
11e1db80-d1f6-11e1-8000-00215ad4efdf | CoreMiddleHeight | IfcPositiveLengthMeasure | Pset_ProfileArbitraryHollowCore | Core middle height of the profile. | P_SINGLEVALUE
1ab7ba80-d1c0-11e1-8000-00215ad4efdf | CoreSetHorizontal | IfcPlaneAngleMeasure | Pset_AirTerminalTypeCommon | Degree of horizontal (in the X-axis of the LocalPlacement) blade set from the centerline. | P_SINGLEVALUE
1f7c6e80-d1c0-11e1-8000-00215ad4efdf | CoreSetVertical | IfcPlaneAngleMeasure | Pset_AirTerminalTypeCommon | Degree of vertical (in the Y-axis of the LocalPlacement) blade set from the centerline. | P_SINGLEVALUE
042c5600-d1f6-11e1-8000-00215ad4efdf | CoreSpacing | IfcPositiveLengthMeasure | Pset_ProfileArbitraryHollowCore | Core spacing of the profile. | P_SINGLEVALUE
1908e980-d1f6-11e1-8000-00215ad4efdf | CoreTopHeight | IfcPositiveLengthMeasure | Pset_ProfileArbitraryHollowCore | Core top height of the profile. | P_SINGLEVALUE
26be6f00-d1f6-11e1-8000-00215ad4efdf | CoreTopWidth | IfcPositiveLengthMeasure | Pset_ProfileArbitraryHollowCore | Core top width of the profile. | P_SINGLEVALUE
070c5400-d1c0-11e1-8000-00215ad4efdf | CoreType | IfcLabel | Pset_AirTerminalTypeCommon | Identifies the way the core of the AirTerminal is constructed. | P_ENUMERATEDVALUE
aba88900-d1f4-11e1-8000-00215ad4efdf | CornerChamfer | IfcPositiveLengthMeasure | Pset_PrecastConcreteElementGeneral | The chamfer in the corners of the precast element. The chamfer is presumed to be equal in both directions. | P_SINGLEVALUE
5bb8ca80-d1d2-11e1-8000-00215ad4efdf | CornerFixingPlateFlangeWidthInPlaneX | IfcPositiveLengthMeasure | Pset_DiscreteAccessoryCornerFixingPlate | The flange width of the L-shaped corner plate in plane X. | P_SINGLEVALUE
565b8000-d1d2-11e1-8000-00215ad4efdf | CornerFixingPlateFlangeWidthInPlaneZ | IfcPositiveLengthMeasure | Pset_DiscreteAccessoryCornerFixingPlate | The flange width of the L-shaped corner plate in plane Z. | P_SINGLEVALUE
4ba0eb00-d1d2-11e1-8000-00215ad4efdf | CornerFixingPlateLength | IfcPositiveLengthMeasure | Pset_DiscreteAccessoryCornerFixingPlate | The length of the L-shaped corner plate. | P_SINGLEVALUE
50fe3580-d1d2-11e1-8000-00215ad4efdf | CornerFixingPlateThickness | IfcPositiveLengthMeasure | Pset_DiscreteAccessoryCornerFixingPlate | The thickness of the L-shaped corner plate. | P_SINGLEVALUE
4cd01900-d1ce-11e1-8000-00215ad4efdf | CorrectionFactorForCooling | IfcTimeSeries | Pset_CooledBeamPHistory | Correction factor k as a function of water flow rate (used to calculate cooling capacity). | P_REFERENCEVALUE
5063a000-d1ce-11e1-8000-00215ad4efdf | CorrectionFactorForHeating | IfcTimeSeries | Pset_CooledBeamPHistory | Correction factor k as a function of water flow rate (used to calculate heating capacity). | P_REFERENCEVALUE
f7b199ec-6918-4e05-b9a8-d4dc3a89f6d7 | CorrosionTreatment | IfcLabel | Pset_ElementComponentCommon | Determines corrosion treatment for metal components. This property is provided if the requirement needs to be expressed (a) independently of a material specification and (b) as a mere requirements statement rather than a workshop design/ processing feature. | P_ENUMERATEDVALUE
9a0bb500-d1e5-11e1-8000-00215ad4efdf | CountedEfficiencyCurve | IfcMassMeasure | Pset_FilterTypeAirParticleFilter | Counted efficiency curve as a function of dust holding weight, efficiency = f (dust holding weight). | P_TABLEVALUE
35505a80-d1e5-11e1-8000-00215ad4efdf | CountedEfficiency | IfcTimeSeries | Pset_FilterPHistory | Filter efficiency based the particle counts concentration before and after filter against particles with certain size distribution. | P_REFERENCEVALUE
971dbe00-d1ff-11e1-8000-00215ad4efdf | CounterSlope | IfcPlaneAngleMeasure | Pset_RampFlightCommon | Sloping angle of the object, measured perpendicular to the slope - relative to horizontal (0.0 degrees). Actual maximum slope for the passageway measured perpendicular to the direction of travel according to the current design. The shape information is provided in addition to the shape representation and the geometric parameters used within. In cases of inconsistency between the geometric parameters and the shape properties, provided in the attached property, the geometric parameters take precedence. Note: new property in IFC4. | P_SINGLEVALUE
7b9912a8-585f-40b2-80db-78c8db78abc0 | CouplingLoss | IfcNormalisedRatioMeasure | Pset_CoaxialCable | Indicates the coupling loss of a leaky coaxial cable (radiating cable). | P_SINGLEVALUE
5ebdb600-d1e6-11e1-8000-00215ad4efdf | CouplingType | IfcLabel | Pset_FireSuppressionTerminalTypeBreechingInlet | Defines the type coupling on the inlet of the breeching inlet. | P_ENUMERATEDVALUE
7f493880-d205-11e1-8000-00215ad4efdf | CoverageArea | IfcAreaMeasure | Pset_SensorTypeHeatSensor | The area that is covered by the sensor (typically measured as a circle whose center is at the location of the sensor). | P_SINGLEVALUE
4d28de00-d1e7-11e1-8000-00215ad4efdf | CoverageArea | IfcAreaMeasure | Pset_FireSuppressionTerminalTypeSprinkler | The area that the sprinkler is designed to protect. | P_SINGLEVALUE
6a6ca500-d205-11e1-8000-00215ad4efdf | CoverageArea | IfcAreaMeasure | Pset_SensorTypeGasSensor | The floor area that is covered by the sensor (typically measured as a circle whose center is at the location of the sensor). | P_SINGLEVALUE
58d7cd00-d206-11e1-8000-00215ad4efdf | CoverageArea | IfcAreaMeasure | Pset_SensorTypeSmokeSensor | The floor area that is covered by the sensor (typically measured as a circle whose center is at the location of the sensor). | P_SINGLEVALUE
3d3b5b95-20b1-4484-b754-ff178e534c05 | CoveragePercentage | IfcPositiveRatioMeasure | Pset_GeoObsMappedUnit | Coverage in percentage of the mapped feature in relation to the mapped zone, e.g. tunnel face, to which it belongs. | P_SINGLEVALUE
0d79ea80-d217-11e1-8000-00215ad4efdf | CoverLength | IfcPositiveLengthMeasure | Pset_WasteTerminalTypeFloorWaste | The length measured along the x-axis in the local coordinate system or the radius (in the case of a circular shape in plan) of the cover of the waste. | P_SINGLEVALUE
1919e100-d218-11e1-8000-00215ad4efdf | CoverLength | IfcPositiveLengthMeasure | Pset_WasteTerminalTypeGullyTrap | The length measured along the x-axis in the local coordinate system or the radius (in the case of a circular shape in plan) of the cover of the gully trap. | P_SINGLEVALUE
4ebeca00-d218-11e1-8000-00215ad4efdf | CoverLength | IfcPositiveLengthMeasure | Pset_WasteTerminalTypeRoofDrain | The length measured along the x-axis in the local coordinate system or the radius (in the case of a circular shape in plan) of the cover of the drain. | P_SINGLEVALUE
697a4a00-d1ea-11e1-8000-00215ad4efdf | CoverLength | IfcPositiveLengthMeasure | Pset_InterceptorTypeCommon | The length measured along the x-axis in the local coordinate system or the radius (in the case of a circular shape in plan) of the cover of the oil interceptor. | P_SINGLEVALUE
909b4080-d217-11e1-8000-00215ad4efdf | CoverLength | IfcPositiveLengthMeasure | Pset_WasteTerminalTypeGullySump | The length measured along the x-axis in the local coordinate system or the radius (in the case of a circular shape in plan) of the cover of the gully trap. | P_SINGLEVALUE
cdb30300-d216-11e1-8000-00215ad4efdf | CoverLength | IfcPositiveLengthMeasure | Pset_WasteTerminalTypeFloorTrap | The length measured along the x-axis in the local coordinate system or the radius (in the case of a circular shape in plan) of the cover of the trap. | P_SINGLEVALUE
df94a600-d216-11e1-8000-00215ad4efdf | CoverMaterial | IfcMaterialDefinition | Pset_WasteTerminalTypeFloorTrap | Material from which the cover or grating is constructed. | P_REFERENCEVALUE
17035280-d217-11e1-8000-00215ad4efdf | CoverWidth | IfcPositiveLengthMeasure | Pset_WasteTerminalTypeFloorWaste | The length measured along the y-axis in the local coordinate system of the cover of the waste. | P_SINGLEVALUE
21721c00-d218-11e1-8000-00215ad4efdf | CoverWidth | IfcPositiveLengthMeasure | Pset_WasteTerminalTypeGullyTrap | The length measured along the y-axis in the local coordinate system of the cover of the gully trap. | P_SINGLEVALUE
57170500-d218-11e1-8000-00215ad4efdf | CoverWidth | IfcPositiveLengthMeasure | Pset_WasteTerminalTypeRoofDrain | The length measured along the y-axis in the local coordinate system of the cover of the drain. | P_SINGLEVALUE
71d28500-d1ea-11e1-8000-00215ad4efdf | CoverWidth | IfcPositiveLengthMeasure | Pset_InterceptorTypeCommon | The length measured along the x-axis in the local coordinate system of the cover of the oil interceptor. | P_SINGLEVALUE
9abd3f00-d217-11e1-8000-00215ad4efdf | CoverWidth | IfcPositiveLengthMeasure | Pset_WasteTerminalTypeGullySump | The length measured along the y-axis in the local coordinate system of the cover of the gully trap. | P_SINGLEVALUE
d6a3d480-d216-11e1-8000-00215ad4efdf | CoverWidth | IfcPositiveLengthMeasure | Pset_WasteTerminalTypeFloorTrap | The length measured along the y-axis in the local coordinate system of the cover of the trap. | P_SINGLEVALUE
cc9184ee-7cc0-4913-9b23-1954dde07a27 | CreationDate | IfcDate | Pset_GeoScienceModelCommon | Creation date of the model. | P_SINGLEVALUE
aa6c09fa-b066-4875-8b26-3525636b4eb2 | CreepageDistance | IfcPositiveLengthMeasure | Pset_DiscreteAccessoryTypeInsulator | Shortest distance or the sum of the shortest distances along the surface on an insulator between two conductive parts which normally have the operating voltage between them. (IEV ref 471-01-04) | P_SINGLEVALUE
b51274e7-f929-47e4-ae8a-053260449d99 | Crossfall | IfcRatioMeasure | Pset_RoadDesignCriteriaCommon | Specifies the nominal crossfall as a ratio measure (slope) at the location of the event. | P_SINGLEVALUE
39d63c80-d200-11e1-8000-00215ad4efdf | CrossingLowerBarPitch | IfcPositiveLengthMeasure | Pset_ReinforcementBarPitchOfContinuousFooting | The pitch length of the crossing lower bar. | P_SINGLEVALUE
32169800-d200-11e1-8000-00215ad4efdf | CrossingUpperBarPitch | IfcPositiveLengthMeasure | Pset_ReinforcementBarPitchOfContinuousFooting | The pitch length of the crossing upper bar. | P_SINGLEVALUE
2a3b0180-d1c8-11e1-8000-00215ad4efdf | CrossSectionalArea | IfcAreaMeasure | Pset_CableSegmentTypeBusBarSegment | Cross section area of the phase(s) lead(s). | P_SINGLEVALUE
2a3b0180-d1c8-11e1-8000-00215ad4efdf | CrossSectionalArea | IfcAreaMeasure | Pset_CableSegmentTypeConductorSegment | Cross section area of the phase(s) lead(s). | P_SINGLEVALUE
2a3b0180-d1c8-11e1-8000-00215ad4efdf | CrossSectionalArea | IfcAreaMeasure | Pset_CableSegmentTypeContactWire | Cross section area of the phase(s) lead(s). | P_SINGLEVALUE
6ab17400-d1f6-11e1-8000-00215ad4efdf | CrossSectionArea | IfcAreaMeasure | Pset_ProfileMechanical | Area of the profile. For example measured in mm2. If given, the value of the cross section area shall be greater than zero. | P_SINGLEVALUE
a56d3362-7278-4003-b141-8d8169f8652f | CurrentCarryingCapacity | IfcElectricCurrentMeasure | Pset_CableSegmentOccurrence | Maximum value of electric current which can be carried continuously by a conductor, a device or an apparatus, under specified conditions without its steady-state temperature exceeding a specified value. Based on IEC60826-11-13. NOTE: The temperature specified value is maximum Design Ambient Temperature. | P_SINGLEVALUE
a56d3362-7278-4003-b141-8d8169f8652f | CurrentCarryingCapacity | IfcElectricCurrentMeasure | Pset_CableSegmentTypeBusBarSegment | Maximum value of electric current which can be carried continuously by a conductor, a device or an apparatus, under specified conditions without its steady-state temperature exceeding a specified value. Based on IEC60826-11-13. NOTE: The temperature specified value is maximum Design Ambient Temperature. | P_SINGLEVALUE
a56d3362-7278-4003-b141-8d8169f8652f | CurrentCarryingCapacity | IfcElectricCurrentMeasure | Pset_CableSegmentTypeCableSegment | Maximum value of electric current which can be carried continuously by a conductor, a device or an apparatus, under specified conditions without its steady-state temperature exceeding a specified value. Based on IEC60826-11-13. NOTE: The temperature specified value is maximum Design Ambient Temperature. | P_SINGLEVALUE
a56d3362-7278-4003-b141-8d8169f8652f | CurrentCarryingCapacity | IfcElectricCurrentMeasure | Pset_CableSegmentTypeConductorSegment | Maximum value of electric current which can be carried continuously by a conductor, a device or an apparatus, under specified conditions without its steady-state temperature exceeding a specified value. Based on IEC60826-11-13. NOTE: The temperature specified value is maximum Design Ambient Temperature. | P_SINGLEVALUE
a56d3362-7278-4003-b141-8d8169f8652f | CurrentCarryingCapacity | IfcElectricCurrentMeasure | Pset_CableSegmentTypeCoreSegment | Maximum value of electric current which can be carried continuously by a conductor, a device or an apparatus, under specified conditions without its steady-state temperature exceeding a specified value. Based on IEC60826-11-13. NOTE: The temperature specified value is maximum Design Ambient Temperature. | P_SINGLEVALUE
a56d3362-7278-4003-b141-8d8169f8652f | CurrentCarryingCapacity | IfcElectricCurrentMeasure | Pset_CableCarrierSegmentTypeCatenaryWire | Maximum value of electric current which can be carried continuously by a conductor, a device or an apparatus, under specified conditions without its steady-state temperature exceeding a specified value. Based on IEC60826-11-13. NOTE: The temperature specified value is maximum Design Ambient Temperature. | P_SINGLEVALUE
a56d3362-7278-4003-b141-8d8169f8652f | CurrentCarryingCapacity | IfcElectricCurrentMeasure | Pset_CableCarrierSegmentTypeDropper | Maximum value of electric current which can be carried continuously by a conductor, a device or an apparatus, under specified conditions without its steady-state temperature exceeding a specified value. Based on IEC60826-11-13. NOTE: The temperature specified value is maximum Design Ambient Temperature. | P_SINGLEVALUE
a56d3362-7278-4003-b141-8d8169f8652f | CurrentCarryingCapacity | IfcElectricCurrentMeasure | Pset_CableSegmentTypeContactWire | Maximum value of electric current which can be carried continuously by a conductor, a device or an apparatus, under specified conditions without its steady-state temperature exceeding a specified value. Based on IEC60826-11-13. NOTE: The temperature specified value is maximum Design Ambient Temperature. | P_SINGLEVALUE
a56d3362-7278-4003-b141-8d8169f8652f | CurrentCarryingCapacity | IfcElectricCurrentMeasure | Pset_ElectricalFeederLine | Maximum value of electric current which can be carried continuously by a conductor, a device or an apparatus, under specified conditions without its steady-state temperature exceeding a specified value. Based on IEC60826-11-13. NOTE: The temperature specified value is maximum Design Ambient Temperature. | P_SINGLEVALUE
eaf80f92-e6df-4c29-a180-86e89bea20e9 | CurrentContent3rdHarmonic | IfcPositiveRatioMeasure | Pset_DistributionPortTypeCable | The ratio between the third harmonic current and the phase current. | P_SINGLEVALUE
f083ee00-d1fb-11e1-8000-00215ad4efdf | CurrentForTimeDelay | IfcTimeMeasure | Pset_ProtectiveDeviceTrippingUnitTimeAdjustment | The tripping current in [x In] at which the time delay is specified. A value for this property should only be asserted for time delay of L-function, and for I2t of the S and G function. | P_SINGLEVALUE
2b48d547-dcbb-4f78-8078-24723d4b4595 | CurrentRegulationRate | IfcRatioMeasure | Pset_ElectricFlowStorageDeviceTypeBattery | It shows the ability of DC regulated power supply to suppress the fluctuation of output voltage caused by the change of load current (output current) when the input voltage is constant. | P_SINGLEVALUE
2b48d547-dcbb-4f78-8078-24723d4b4595 | CurrentRegulationRate | IfcRatioMeasure | Pset_ElectricFlowStorageDeviceTypeUPS | It shows the ability of DC regulated power supply to suppress the fluctuation of output voltage caused by the change of load current (output current) when the input voltage is constant. | P_SINGLEVALUE
22145843-87f9-4255-b10c-705400c55876 | CurrentRMS | IfcElectricCurrentMeasure | Pset_ProtectiveDeviceTypeSparkGap | Maximum rms (root mean square) current of an electric-electronic or electromechanical component at specified ambient temperature. | P_SINGLEVALUE
5a4fc800-d1fb-11e1-8000-00215ad4efdf | CurrentTolerance1 | IfcPositiveRatioMeasure | Pset_ProtectiveDeviceTrippingFunctionSCurve | The tolerance for the current of time/current-curve in [%]. | P_SINGLEVALUE
61c2a180-d1fa-11e1-8000-00215ad4efdf | CurrentTolerance1 | IfcPositiveRatioMeasure | Pset_ProtectiveDeviceTrippingFunctionGCurve | The tolerance for the current of time/current-curve in [%]. | P_SINGLEVALUE
c7af2900-d1fa-11e1-8000-00215ad4efdf | CurrentTolerance1 | IfcPositiveRatioMeasure | Pset_ProtectiveDeviceTrippingFunctionICurve | The tolerance for the current of time/current-curve in [%]. | P_SINGLEVALUE
66d42080-d1fb-11e1-8000-00215ad4efdf | CurrentTolerance2 | IfcPositiveRatioMeasure | Pset_ProtectiveDeviceTrippingFunctionSCurve | The tolerance for the current of time/current-curve in [%] valid for times above CurrentTolereanceLimit1. | P_SINGLEVALUE
6d15cd00-d1fa-11e1-8000-00215ad4efdf | CurrentTolerance2 | IfcPositiveRatioMeasure | Pset_ProtectiveDeviceTrippingFunctionGCurve | The tolerance for the current of time/current-curve in [%] valid for times above CurrentTolereanceLimit1. | P_SINGLEVALUE
d990cc00-d1fa-11e1-8000-00215ad4efdf | CurrentTolerance2 | IfcPositiveRatioMeasure | Pset_ProtectiveDeviceTrippingFunctionICurve | The tolerance for the current of time/current-curve in [%] valid for times above CurrentTolereanceLimit1. | P_SINGLEVALUE
671fec00-d1fa-11e1-8000-00215ad4efdf | CurrentToleranceLimit1 | IfcTimeMeasure | Pset_ProtectiveDeviceTrippingFunctionGCurve | The time limit in [s] limiting the application of CurrentTolerance1, if any. If the value is set to 0, the value of the CurrentTolerance1 is valid for the whole time/current-curve. | P_SINGLEVALUE
5fad1280-d1fb-11e1-8000-00215ad4efdf | CurrentToleranceLimit1 | IfcTimeMeasure | Pset_ProtectiveDeviceTrippingFunctionSCurve | The time limit in [s] limiting the application of CurrentTolerance1, if any. If the value is set to 0, the value of the CurrentTolerance1 is valid for the whole time/current-curve. | P_SINGLEVALUE
d0076400-d1fa-11e1-8000-00215ad4efdf | CurrentToleranceLimit1 | IfcTimeMeasure | Pset_ProtectiveDeviceTrippingFunctionICurve | The time limit in [s] limiting the application of CurrentTolerance1, if any. If the value is set to 0, the value of the CurrentTolerance1 is valid for the whole time/current-curve. | P_SINGLEVALUE
52070921-9727-4e99-917b-fdcae2efea80 | Current | IfcElectricCurrentMeasure | Pset_PointMachine | The actual current and operable range. | P_BOUNDEDVALUE
52070921-9727-4e99-917b-fdcae2efea80 | Current | IfcElectricCurrentMeasure | Pset_SwitchingDeviceTypeRelay | The actual current and operable range. | P_BOUNDEDVALUE
52070921-9727-4e99-917b-fdcae2efea80 | Current | IfcElectricCurrentMeasure | Pset_DistributionPortTypeCable | The actual current and operable range. | P_BOUNDEDVALUE
9fadeb75-92de-4a22-8764-c24ee4f76b0b | Current | IfcTimeSeries | Pset_DistributionPortPHistoryCable | Log of electrical current. | P_REFERENCEVALUE
0e058780-d1fd-11e1-8000-00215ad4efdf | CurveDesignation | IfcLabel | Pset_ProtectiveDeviceTrippingUnitTypeThermal | The designation of the trippingcurve given by the manufacturer. For a MCB the designation should be in accordance with the designations given in IEC 60898. | P_SINGLEVALUE
84ee5080-d1fc-11e1-8000-00215ad4efdf | CurveDesignation | IfcLabel | Pset_ProtectiveDeviceTrippingUnitTypeElectroMagnetic | The designation of the trippingcurve given by the manufacturer. For a MCB the designation should be in accordance with the designations given in IEC 60898. | P_SINGLEVALUE
d81fd769-1077-4b0e-b839-0d44ec1d96c5 | CurveShape | IfcLabel | Pset_RadiiKerbStone | Shape according to CurveShapeEnum | P_ENUMERATEDVALUE
beda2213-a4ba-4f6e-b386-c04d64e2400c | CyclicPath | IfcTimeMeasure | Pset_ElementKinematics | Represents the time:angle table of the kinematic behaviour. | P_TABLEVALUE
d8f88282-dfbe-4f81-9fd6-c89fb96f5f52 | CyclicRange | IfcPlaneAngleMeasure | Pset_ElementKinematics | Identifies the angular range of the kinematic behaviour | P_SINGLEVALUE
f3271900-d1e4-11e1-8000-00215ad4efdf | c | IfcPositiveLengthMeasure | Pset_FastenerWeld | Measure c according to ISO 2553 | P_SINGLEVALUE
5d789300-d1be-11e1-8000-00215ad4efdf | DamperPosition | IfcTimeSeries | Pset_AirTerminalBoxPHistory | Control damper position, ranging from 0 to 1. | P_REFERENCEVALUE
cff26e80-d1d0-11e1-8000-00215ad4efdf | DamperPosition | IfcTimeSeries | Pset_DamperPHistory | Damper position (0-1); damper position ( 0=closed=90deg position angle, 1=open=0deg position angle. | P_REFERENCEVALUE
99ddd766-380e-4ecd-8b2c-22e374b50964 | DampingRatio | IfcRatioMeasure | Pset_SensorTypeWindSensor | Indicates the damping ratio of the device. | P_SINGLEVALUE
06d20a6d-bac8-4c61-b04c-fab78c843125 | DashedLinePattern | IfcLabel | Pset_MarkingLinesCommon | Indicates the pattern for dashed line types e.g. '3+9' | P_SINGLEVALUE
f6e38981-8505-4600-8dd7-0ba25ad8d540 | DashedLine | IfcBoolean | Pset_MarkingLinesCommon | State if the line is dashed or continuous | P_SINGLEVALUE
c2e6a251-241f-4767-81b5-7924e0cbd3d2 | DataCollectionType | IfcLabel | Pset_SensorTypeWindSensor | Indicates the type or manner of data collection. | P_ENUMERATEDVALUE
c2e6a251-241f-4767-81b5-7924e0cbd3d2 | DataCollectionType | IfcLabel | Pset_SensorTypeEarthquakeSensor | Indicates the type or manner of data collection. | P_ENUMERATEDVALUE
c2e6a251-241f-4767-81b5-7924e0cbd3d2 | DataCollectionType | IfcLabel | Pset_SensorTypeRainSensor | Indicates the type or manner of data collection. | P_ENUMERATEDVALUE
c2e6a251-241f-4767-81b5-7924e0cbd3d2 | DataCollectionType | IfcLabel | Pset_SensorTypeSnowSensor | Indicates the type or manner of data collection. | P_ENUMERATEDVALUE
a660d80d-c542-4a25-b30b-b8234e022b19 | DataConnectionType | IfcLabel | Pset_JunctionBoxTypeData | Indicates the data connection type of the junction box e.g. copper pair, fiber or others. | P_ENUMERATEDVALUE
33d25600-d9fb-4b6d-b151-f28c7cf366ef | DataEncryptionType | IfcLabel | Pset_MobileTelecommunicationsApplianceTypeAccessPoint | Indicates the type of security protocols that can be used in the access point to protect the wireless network. | P_SINGLEVALUE
8ae116c1-bfb0-41c1-91f6-4b3ebd278223 | DataExchangeRate | IfcIntegerCountRateMeasure | Pset_MobileTelecommunicationsApplianceTypeAccessPoint | Indicates the data transfer rate of the access point in bit per second (bps). | P_SINGLEVALUE
e72bcd7d-84ae-42c6-b1e3-f696451d1e6e | DataReceived | IfcTimeSeries | Pset_DistributionPortPHistoryCable | For data ports, captures log of data received. The LIST at IfcTimeSeriesValue.Values may split out data according to Pset_DistributionPortTypeCable.Protocols. | P_REFERENCEVALUE
c38c451e-fd0e-416e-b663-e72f8130d5a4 | DataTransmissionUnitUsage | IfcLabel | Pset_DataTransmissionUnit | Indicates the usage of the data transmission unit. It can be used to transmit data for different types of sensors. | P_ENUMERATEDVALUE
c1d8b4f5-0772-44d9-8bb7-d96e3b9a3282 | DataTransmitted | IfcTimeSeries | Pset_DistributionPortPHistoryCable | For data ports, captures log of data transmitted. The LIST at IfcTimeSeriesValue.Values may split out data according to Pset_DistributionPortTypeCable.Protocols. | P_REFERENCEVALUE
6c4768ce-ed5f-40fa-b50d-c297372ba984 | DCResistance | IfcElectricResistanceMeasure | Pset_CableSegmentTypeBusBarSegment | The resistance under direct current and 20 degrees centigrade. | P_SINGLEVALUE
6c4768ce-ed5f-40fa-b50d-c297372ba984 | DCResistance | IfcElectricResistanceMeasure | Pset_CableSegmentTypeCableSegment | The resistance under direct current and 20 degrees centigrade. | P_SINGLEVALUE
6c4768ce-ed5f-40fa-b50d-c297372ba984 | DCResistance | IfcElectricResistanceMeasure | Pset_CableSegmentTypeConductorSegment | The resistance under direct current and 20 degrees centigrade. | P_SINGLEVALUE
6c4768ce-ed5f-40fa-b50d-c297372ba984 | DCResistance | IfcElectricResistanceMeasure | Pset_CableSegmentTypeCoreSegment | The resistance under direct current and 20 degrees centigrade. | P_SINGLEVALUE
6c4768ce-ed5f-40fa-b50d-c297372ba984 | DCResistance | IfcElectricResistanceMeasure | Pset_CableCarrierSegmentTypeCatenaryWire | The resistance under direct current and 20 degrees centigrade. | P_SINGLEVALUE
6c4768ce-ed5f-40fa-b50d-c297372ba984 | DCResistance | IfcElectricResistanceMeasure | Pset_CableSegmentTypeContactWire | The resistance under direct current and 20 degrees centigrade. | P_SINGLEVALUE
034af280-d1fd-11e1-8000-00215ad4efdf | DefinedTemperature | IfcThermodynamicTemperatureMeasure | Pset_ProtectiveDeviceTrippingUnitTypeThermal | The ambient temperature at which the thermal current/time-curve associated with this protection device is defined. | P_SINGLEVALUE
68521880-d1fc-11e1-8000-00215ad4efdf | DefinedTemperature | IfcThermodynamicTemperatureMeasure | Pset_ProtectiveDeviceTrippingUnitTypeElectroMagnetic | The ambient temperature at which the thermal current/time-curve associated with this protection device is defined. | P_SINGLEVALUE
6c604500-d1c0-11e1-8000-00215ad4efdf | DefrostTemperatureEffectiveness | IfcTimeSeries | Pset_AirToAirHeatRecoveryPHistory | Temperature heat transfer effectiveness when defrosting is active. | P_REFERENCEVALUE
a82daca6-7557-453e-a64b-9f55022f6ba6 | DegreeOfLinearity | IfcRatioMeasure | Pset_SensorTypeEarthquakeSensor | Indicates the degree of linearity of the earthquake sensor or accelerometer. | P_SINGLEVALUE
292f5db4-336e-4b31-9ebd-d91a1ab594ab | DeliveryType | IfcLabel | Pset_ElementComponentCommon | Determines how the accessory will be delivered to the site. | P_ENUMERATEDVALUE
a344447b-3cc7-4205-a8e6-ed1160f302b2 | DepthRange | IfcNonNegativeLengthMeasure | Pset_InSituTestCommon | The depth range where the test was performed. | P_BOUNDEDVALUE
6de03c00-d1c5-11e1-8000-00215ad4efdf | Depth | IfcPositiveLengthMeasure | Pset_BuildingElementProxyProvisionForVoid | The requested depth or thickness of the provision for void. | P_SINGLEVALUE
83a92d80-d1d4-11e1-8000-00215ad4efdf | Depth | IfcPositiveLengthMeasure | Pset_DistributionChamberElementTypeTrench | The depth of the trench. | P_SINGLEVALUE
ec43da80-d1d3-11e1-8000-00215ad4efdf | Depth | IfcPositiveLengthMeasure | Pset_DistributionChamberElementTypeInspectionPit | The depth of the pit. | P_SINGLEVALUE
4ca22a7c-99b1-4868-918d-62e4d216cc6b | DerailmentHeight | IfcPositiveLengthMeasure | Pset_TrackElementTypeDerailer | Height of derailment block when derailer in protection state. | P_SINGLEVALUE
5d97a3a4-d225-41d8-9b1f-d2cbcd602042 | DerailmentMaximumSpeedLimit | IfcLinearVelocityMeasure | Pset_TrackElementTypeDerailer | Indicates the maximum allowable train speed for the derailer. | P_SINGLEVALUE
6ab253e1-2379-4f87-b07d-68e1246aab2f | DerailmentWheelDiameter | IfcPositiveLengthMeasure | Pset_TrackElementTypeDerailer | Indicates the wheel diameter requirement for the derailer. | P_SINGLEVALUE
eba84580-d1cd-11e1-8000-00215ad4efdf | DerivativeConstant | IfcReal | Pset_ControllerTypeProportional | The derivative gain factor of the controller (usually referred to as Kd). Asserted where ControlType is PROPORTIONALINTEGRALDERIVATIVE. | P_SINGLEVALUE
25923f80-d200-11e1-8000-00215ad4efdf | Description | IfcText | Pset_ReinforcementBarPitchOfContinuousFooting | Description of the reinforcement. | P_SINGLEVALUE
48245880-d200-11e1-8000-00215ad4efdf | Description | IfcText | Pset_ReinforcementBarPitchOfSlab | Description of the reinforcement. | P_SINGLEVALUE
a00e8f80-d1ff-11e1-8000-00215ad4efdf | Description | IfcText | Pset_ReinforcementBarCountOfIndependentFooting | Description of the reinforcement. | P_SINGLEVALUE
bbc66580-d200-11e1-8000-00215ad4efdf | Description | IfcText | Pset_ReinforcementBarPitchOfWall | Description of the reinforcement. | P_SINGLEVALUE
c59b9900-d1ff-11e1-8000-00215ad4efdf | Description | IfcText | Pset_ReinforcementBarPitchOfBeam | Description of the reinforcement. | P_SINGLEVALUE
e82db200-d1ff-11e1-8000-00215ad4efdf | Description | IfcText | Pset_ReinforcementBarPitchOfColumn | Description of the reinforcement. | P_SINGLEVALUE
d0353e80-d1bd-11e1-8000-00215ad4efdf | Description | IfcLabel | Pset_AirSideSystemInformation | The description of the air side system. | P_SINGLEVALUE
55fbb563-61a2-4104-a0e4-b53d8e4cffd5 | DesignAmbientTemperature | IfcThermodynamicTemperatureMeasure | Pset_CableSegmentOccurrence | The highest and lowest local ambient temperature likely to be encountered. | P_BOUNDEDVALUE
55fbb563-61a2-4104-a0e4-b53d8e4cffd5 | DesignAmbientTemperature | IfcThermodynamicTemperatureMeasure | Pset_ElectricalFeederLine | The highest and lowest local ambient temperature likely to be encountered. | P_BOUNDEDVALUE
55fbb563-61a2-4104-a0e4-b53d8e4cffd5 | DesignAmbientTemperature | IfcThermodynamicTemperatureMeasure | Pset_ElementAssemblyTypeTractionSwitchingAssembly | The highest and lowest local ambient temperature likely to be encountered. | P_BOUNDEDVALUE
8d77f8cb-925b-4cfd-bea4-8301f42c89a0 | DesignLevel | IfcPositiveRatioMeasure | Pset_ServiceLifeFactors | Adjustment of the service life resulting from the effect of design level employed. | P_BOUNDEDVALUE
18238800-d1f5-11e1-8000-00215ad4efdf | DesignLocationNumber | IfcLabel | Pset_PrecastConcreteElementGeneral | Defines a unique location within a structure, the ‘slot’ for which the piece was designed. | P_SINGLEVALUE
b9511500-d1da-11e1-8000-00215ad4efdf | DesignName | IfcLabel | Pset_DistributionSystemTypeVentilation | A name for the design values. | P_SINGLEVALUE
5be263f1-73e3-4a00-8a96-f3b3ea596c3c | DesignSpeed | IfcLinearVelocityMeasure | Pset_RoadDesignCriteriaCommon | Speed selected in designing a new road or in modernizing, strengthening or rehabilitating an existing road section, to determine the various geometric design features of the carriageway that allow a car to travel safely at that speed, under normal road surface and weather conditions. >NOTE&nbsp; Definition according to PIARC. > >NOTE&nbsp; The design speed is not constant, but may vary depending on the conditions of relief (plain, hill, mountain). | P_SINGLEVALUE
ff4f4d32-84bd-4cc3-be3f-08e192327b44 | DesignTrafficVolume | IfcCountMeasure | Pset_RoadDesignCriteriaCommon | The traffic volume used for planning and design purposes specified as the number of vehicles per day . Typically given as AADT - Average Annual Daily Traffic | P_SINGLEVALUE
93164a2d-26a0-40db-8e0f-992d4259650a | DesignVehicleClass | IfcLabel | Pset_RoadDesignCriteriaCommon | A vehicle designator with content according to local standards. | P_SINGLEVALUE
48dec6b1-c34d-4390-955b-5a3ff69ebbe8 | DetectionRange | IfcPositiveLengthMeasure | Pset_AxleCountingEquipment | The detection range of the equipment. | P_SINGLEVALUE
48dec6b1-c34d-4390-955b-5a3ff69ebbe8 | DetectionRange | IfcPositiveLengthMeasure | Pset_RailwayBalise | The detection range of the equipment. | P_SINGLEVALUE
48dec6b1-c34d-4390-955b-5a3ff69ebbe8 | DetectionRange | IfcPositiveLengthMeasure | Pset_SensorTypeTurnoutClosureSensor | The detection range of the equipment. | P_SINGLEVALUE
c5396136-a1b1-48d1-89d6-6f3733be5e1a | DeterminationMethod | IfcText | Pset_GeoScienceFeatureTypeGeoHazard | Different ways to delineate the perimeter of a hazard. | P_SINGLEVALUE
ad9b8a08-acca-49d5-90b2-b99f577f7a05 | DeviceCapacity | IfcForceMeasure | Pset_MooringDeviceCommon | Mooring device force capacity | P_SINGLEVALUE
d24aebce-7cdf-43b4-9ed8-bc85ccb8e5f3 | DeviceType | IfcLabel | Pset_MooringDeviceCommon | Mooring device type | P_ENUMERATEDVALUE
7723d580-d1d2-11e1-8000-00215ad4efdf | DiagonalTrussBaseBarDiameter | IfcPositiveLengthMeasure | Pset_DiscreteAccessoryDiagonalTrussConnector | The nominal diameter of the base bar. | P_SINGLEVALUE
81de6a80-d1d2-11e1-8000-00215ad4efdf | DiagonalTrussCrossBarDiameter | IfcPositiveLengthMeasure | Pset_DiscreteAccessoryDiagonalTrussConnector | The nominal diameter of the diagonal cross-bars. | P_SINGLEVALUE
71c68b00-d1d2-11e1-8000-00215ad4efdf | DiagonalTrussCrossBarSpacing | IfcPositiveLengthMeasure | Pset_DiscreteAccessoryDiagonalTrussConnector | The spacing between diagonal cross-bar sections. | P_SINGLEVALUE
67a48c80-d1d2-11e1-8000-00215ad4efdf | DiagonalTrussHeight | IfcPositiveLengthMeasure | Pset_DiscreteAccessoryDiagonalTrussConnector | The overall height of the truss connector. | P_SINGLEVALUE
6d01d700-d1d2-11e1-8000-00215ad4efdf | DiagonalTrussLength | IfcPositiveLengthMeasure | Pset_DiscreteAccessoryDiagonalTrussConnector | The overall length of the truss connector. | P_SINGLEVALUE
7c812000-d1d2-11e1-8000-00215ad4efdf | DiagonalTrussSecondaryBarDiameter | IfcPositiveLengthMeasure | Pset_DiscreteAccessoryDiagonalTrussConnector | The nominal diameter of the secondary bar. | P_SINGLEVALUE
fad25627-1afb-4dcb-a311-d0d84d235920 | DiagramNumber | IfcLabel | Pset_RoadMarkingCommon | A designator with content according to local standards, e.g. M25. | P_SINGLEVALUE
1fe82a00-d1ff-11e1-8000-00215ad4efdf | Diameter | IfcPositiveLengthMeasure | Pset_RailingCommon | Diameter of the object. It is the diameter of the handrail of the railing. The size information is provided in addition to the shape representation and the geometric parameters used within. In cases of inconsistency between the geometric parameters and the size properties, provided in the attached property set, the geometric parameters take precedence. Here the diameter of the hand or guardrail within the railing. | P_SINGLEVALUE
69b41e80-d1c5-11e1-8000-00215ad4efdf | Diameter | IfcPositiveLengthMeasure | Pset_BuildingElementProxyProvisionForVoid | The requested diameter (in elevation) of the provision for void, only provided if the Shape property is set to "round". | P_SINGLEVALUE
f33e0d80-d212-11e1-8000-00215ad4efdf | Diameter | IfcPositiveLengthMeasure | Pset_TubeBundleTypeFinned | Actual diameter of a fin for circular fins only. | P_SINGLEVALUE
c2969ee3-7c93-4ad2-9209-01e6c25a9d56 | DilatationLength | IfcPositiveLengthMeasure | Pset_ElementAssemblyTypeDilatationPanel | Length dilatation admited by the element. | P_SINGLEVALUE
a4b95080-d1cb-11e1-8000-00215ad4efdf | DimensionalAccuracyClass | IfcLabel | Pset_ConcreteElementGeneral | Classification designation of the dimensional accuracy requirement according to local standards. | P_SINGLEVALUE
6bdea300-d1ee-11e1-8000-00215ad4efdf | DimensionalChangeCoefficient | IfcPositiveRatioMeasure | Pset_MaterialWood | Weighted dimensional change coefficient, relative to 1% change in moisture content. | P_SINGLEVALUE
11edd580-d20e-11e1-8000-00215ad4efdf | DimmerType | IfcLabel | Pset_SwitchingDeviceTypeDimmerSwitch | A list of the available types of dimmer switch from which that required may be selected. | P_ENUMERATEDVALUE
4780ea79-5035-493a-be48-6e7c45294fa6 | DipDirection | IfcPlaneAngleMeasure | Pset_GeoScienceFeatureTypeContact | The geographic direction of a line created by the intersection of a plane and the horizontal plane. If non specific convention is used, this angular value is in the range 0 to 18 degrees. In this case, there is an ambiguity on the dip orientation. For example, a plane with an orientation of 90 degrees from the nord could either have a dip direction to the North or to the South. Thus, to avoid this ambiguity, a strike value is generally completed with an indication of the dip orientation (Quadrant). | P_SINGLEVALUE
94ad6b00-d1e3-11e1-8000-00215ad4efdf | DirectionOfRotation | IfcLabel | Pset_FanCentrifugal | The direction of the centrifugal fan wheel rotation when viewed from the drive side of the fan. CLOCKWISE: Clockwise. COUNTERCLOCKWISE: Counter-clockwise. OTHER: Other type of fan rotation. | P_ENUMERATEDVALUE
d8fd3300-d204-11e1-8000-00215ad4efdf | Direction | IfcTimeSeries | Pset_SensorPHistory | Indicates sensed direction for sensors capturing magnitude and direction measured from True North (0 degrees) in a clockwise direction. | P_REFERENCEVALUE
78133200-d1e7-11e1-8000-00215ad4efdf | DischargeCoefficient | IfcReal | Pset_FireSuppressionTerminalTypeSprinkler | The coefficient of flow at the sprinkler. | P_SINGLEVALUE
c6acd600-d1bf-11e1-8000-00215ad4efdf | DischargeDirection | IfcLabel | Pset_AirTerminalTypeCommon | Discharge direction of the air terminal. Parallel: discharges parallel to mounting surface designed so that flow attaches to the surface. Perpendicular: discharges away from mounting surface. Adjustable: both parallel and perpendicular discharge. | P_ENUMERATEDVALUE
6cc00680-d1e7-11e1-8000-00215ad4efdf | DischargeFlowRate | IfcVolumetricFlowRateMeasure | Pset_FireSuppressionTerminalTypeSprinkler | The volumetric rate of fluid discharge. | P_SINGLEVALUE
a5abab80-d1e6-11e1-8000-00215ad4efdf | DischargeFlowRate | IfcVolumetricFlowRateMeasure | Pset_FireSuppressionTerminalTypeFireHydrant | The volumetric rate of fluid discharge. | P_SINGLEVALUE
7cd5e700-d1e3-11e1-8000-00215ad4efdf | DischargePosition | IfcLabel | Pset_FanCentrifugal | Centrifugal fan discharge position. TOPHORIZONTAL: Top horizontal discharge. TOPANGULARDOWN: Top angular down discharge. DOWNBLAST: Downblast discharge. BOTTOMANGULARDOWN: Bottom angular down discharge. BOTTOMHORIZONTAL: Bottom horizontal discharge. BOTTOMANGULARUP: Bottom angular up discharge. UPBLAST: Upblast discharge. TOPANGULARUP: Top angular up discharge. OTHER: Other type of fan arrangement. | P_ENUMERATEDVALUE
36cd5300-d1e4-11e1-8000-00215ad4efdf | DischargePressureLoss | IfcTimeSeries | Pset_FanPHistory | Fan discharge pressure loss associated with the discharge arrangement. | P_REFERENCEVALUE
beff2880-d1e3-11e1-8000-00215ad4efdf | DischargeType | IfcLabel | Pset_FanOccurrence | Defines the type of connection at the fan discharge. Duct: Discharge into ductwork. Screen: Discharge into screen outlet. Louver: Discharge into a louver. Damper: Discharge into a damper. | P_ENUMERATEDVALUE
33d26280-d1e4-11e1-8000-00215ad4efdf | DischargeVelocity | IfcTimeSeries | Pset_FanPHistory | The speed at which air discharges from the fan through the fan housing discharge opening. | P_REFERENCEVALUE
86c01000-d20c-11e1-8000-00215ad4efdf | DiscontinuedHeating | IfcBoolean | Pset_SpaceThermalRequirements | Indication whether discontinued heating is required/desirable from user/designer view point. (TRUE) if yes, (FALSE) otherwise. | P_SINGLEVALUE
1f6a32d2-7e8c-4abe-8aa1-3c1def44c268 | DiscontinuitySpacing | IfcLabel | Pset_GeoObsMappedUnit | The term "spacing" refers to the mean or modal spacing of a set of discontinuities and is the perpendicular distance between adjacent discontinuities. The discontinuity spacing should be measured in millimetres. >NOTE Definition from ISO 14689:2017, Table 8. | P_ENUMERATEDVALUE
b0af0d80-d1df-11e1-8000-00215ad4efdf | DishwasherType | IfcLabel | Pset_ElectricApplianceTypeDishwasher | Type of dishwasher. | P_ENUMERATEDVALUE
def076c9-8e08-4bf1-984f-0bb46cc0a779 | DispatchingBoardType | IfcLabel | Pset_DistributionBoardTypeDispatchingBoard | Indicates the type of dispatching board. | P_ENUMERATEDVALUE
e0d4f9a8-ed14-474b-8d7e-72cb1f466244 | DisplacementAccomodated | IfcBoolean | Pset_BearingCommon | A list of exactly three boelean values representing an accomodated displacement (value TRUE or 1) or no displacement (value FALSE or 0) on the corresponding axis where the first value represents axis X, second value axis Y and third value axis Z. | P_LISTVALUE
59b27596-2c08-4061-aa07-2f9b3161c619 | Displacement | IfcMassMeasure | Pset_MarineVehicleCommon | Weight of water displaced by the vessel | P_SINGLEVALUE
a6cae180-d1c2-11e1-8000-00215ad4efdf | DisplayHeight | IfcPositiveLengthMeasure | Pset_AudioVisualApplianceTypeDisplay | Indicates the physical height of the screen (only the display surface). | P_SINGLEVALUE
caece980-d1e7-11e1-8000-00215ad4efdf | DisplaySize | IfcPositiveLengthMeasure | Pset_FlowInstrumentTypePressureGauge | The physical size of the display. For a dial pressure gauge it will be the diameter of the dial. | P_SINGLEVALUE
e5bf5e00-d1e7-11e1-8000-00215ad4efdf | DisplaySize | IfcPositiveLengthMeasure | Pset_FlowInstrumentTypeThermometer | The physical size of the display. In the case of a stem thermometer, this will be the length of the stem. For a dial thermometer, it will be the diameter of the dial. | P_SINGLEVALUE
8864e600-d1c2-11e1-8000-00215ad4efdf | DisplayType | IfcLabel | Pset_AudioVisualApplianceTypeDisplay | Indicates the type of display. | P_ENUMERATEDVALUE
a03c6a00-d1c2-11e1-8000-00215ad4efdf | DisplayWidth | IfcPositiveLengthMeasure | Pset_AudioVisualApplianceTypeDisplay | Indicates the physical width of the screen (only the display surface). | P_SINGLEVALUE
b8e8a7de-23f3-475a-9c42-eeee115e401f | DisposalLevel | IfcReal | Pset_MaintenanceTriggerPerformance | Performance level at which disposal takes place | P_SINGLEVALUE
3afe6e00-d1ee-11e1-8000-00215ad4efdf | DissolvedSolidsContent | IfcNormalisedRatioMeasure | Pset_MaterialWater | Fraction of the dissolved solids to the total amount of water. This is measured in weight of dissolved solids per weight of water and is therefore unitless. | P_SINGLEVALUE
430ddc00-d1f5-11e1-8000-00215ad4efdf | DistanceBetweenComponentAxes | IfcPositiveLengthMeasure | Pset_PrecastSlab | The distance between the axes of the components, measured along the ‘South’ edge of the slab. | P_SINGLEVALUE
977d1cc9-f8f5-48dc-aa23-820a3e9d0774 | DistanceBetweenParallelCircuits | IfcLengthMeasure | Pset_CableSegmentOccurrence | Distance measured between parallel circuits. | P_SINGLEVALUE
d9772e60-2e9a-4a27-b0a0-a2cbc3813177 | DistanceToStopMark | IfcPositiveLengthMeasure | Pset_RailwaySignalOccurrence | Distance from the signal to the nearest stop mark at a platform. | P_SINGLEVALUE
9f173700-d1da-11e1-8000-00215ad4efdf | Diversity | IfcPositiveRatioMeasure | Pset_DistributionSystemTypeElectrical | The ratio, expressed as a numerical value or as a percentage, of the simultaneous maximum demand of a group of electrical appliances or consumers within a specified period, to the sum of their individual maximum demands within the same period. The group of electrical appliances is in this case connected to this circuit. Defenition from IEC 60050, IEV 691-10-04 NOTE1: It is often not desirable to size each conductor in a distribution system to support the total connected load at that point in the network. Diversity is applied on the basis of the anticipated loadings that are likely to result from all loads not being connected at the same time. NOTE2: Diversity is applied to final circuits only, not to sub-main circuits supplying other DBs. | P_SINGLEVALUE
a7acc21f-25ff-4b2b-bb58-5c4ea46f3509 | DownlinkRadioBand | IfcFrequencyMeasure | Pset_MobileTelecommunicationsApplianceTypeBaseTransceiverStation | Indicates the frequency range, delimited by a lower frequency and an upper frequency, allocated for downlink transmission. | P_BOUNDEDVALUE
a7acc21f-25ff-4b2b-bb58-5c4ea46f3509 | DownlinkRadioBand | IfcFrequencyMeasure | Pset_MobileTelecommunicationsApplianceTypeEUtranNodeB | Indicates the frequency range, delimited by a lower frequency and an upper frequency, allocated for downlink transmission. | P_BOUNDEDVALUE
a7acc21f-25ff-4b2b-bb58-5c4ea46f3509 | DownlinkRadioBand | IfcFrequencyMeasure | Pset_MobileTeleCommunicationsApplianceTypeRemoteRadioUnit | Indicates the frequency range, delimited by a lower frequency and an upper frequency, allocated for downlink transmission. | P_BOUNDEDVALUE
4fe945f0-7a10-401a-af86-2404dd29a9ae | DownstreamConnections | IfcLabel | Pset_ProcessCapacity | Names of downstream connected equipment and spaces (comma-separated), if not otherwise represented | P_LISTVALUE
a3fa81e8-2a1a-4248-b95d-8bf07adf2f75 | DownstreamFloodWaterLevel | IfcLengthMeasure | Pset_ShiplockDesignCriteria | the design minimum upstream water level for the lock complex | P_SINGLEVALUE
5c134854-57a4-4643-bb40-65e38ab3404b | DownstreamMaintenanceWaterLevel | IfcLengthMeasure | Pset_ShiplockDesignCriteria | Design minimum upstream water level for the lock complex | P_SINGLEVALUE
5fba0c00-d215-11e1-8000-00215ad4efdf | DownstreamPressure | IfcPressureMeasure | Pset_ValveTypePressureReducing | The operating pressure of the fluid downstream of the pressure reducing valve. | P_SINGLEVALUE
df37e300-d1f5-11e1-8000-00215ad4efdf | DraftBaseOffset | IfcNonNegativeLengthMeasure | Pset_ProfileArbitraryHollowCore | Draft base offset of the profile. | P_SINGLEVALUE
e3fc9700-d1f5-11e1-8000-00215ad4efdf | DraftSideOffset | IfcNonNegativeLengthMeasure | Pset_ProfileArbitraryHollowCore | Draft side offset of the profile. | P_SINGLEVALUE
65fdb780-d218-11e1-8000-00215ad4efdf | DrainConnectionSize | IfcPositiveLengthMeasure | Pset_WasteTerminalTypeWasteDisposalUnit | Size of the drain connection inlet to the waste disposal unit. | P_SINGLEVALUE
0f857e80-d202-11e1-8000-00215ad4efdf | DrainSize | IfcPositiveLengthMeasure | Pset_SanitaryTerminalTypeBath | The size of the drain outlet connection from the object. | P_SINGLEVALUE
427c4200-d203-11e1-8000-00215ad4efdf | DrainSize | IfcPositiveLengthMeasure | Pset_SanitaryTerminalTypeShower | The size of the drain outlet connection from the object. | P_SINGLEVALUE
5bd0be80-d202-11e1-8000-00215ad4efdf | DrainSize | IfcPositiveLengthMeasure | Pset_SanitaryTerminalTypeBidet | The size of the drain outlet connection from the object. | P_SINGLEVALUE
bff48200-d204-11e1-8000-00215ad4efdf | DrainSize | IfcPositiveLengthMeasure | Pset_SanitaryTerminalTypeWashHandBasin | The size of the drain outlet connection from the object. | P_SINGLEVALUE
bc143000-d203-11e1-8000-00215ad4efdf | DrainSize | IfcPositiveLengthMeasure | Pset_SanitaryTerminalTypeSink | The size of the drain outlet connection from the object. | P_SINGLEVALUE
f8935c00-d202-11e1-8000-00215ad4efdf | DrainSize | IfcPositiveLengthMeasure | Pset_SanitaryTerminalTypeSanitaryFountain | The size of the drain outlet connection from the object. | P_SINGLEVALUE
d9a4722b-da6a-445d-869c-f1c99f81faae | DrillingContractor | IfcLabel | Pset_SpatialGeoObsBorehole | The property DrillingContractor reports the organisation responsible for drilling the borehole (as opposed to commissioning the borehole). | P_SINGLEVALUE
b7be374c-4f26-457c-9ee6-e3030fe27ed8 | DrillingMethod | IfcLabel | Pset_SpatialGeoObsBorehole | Type of drilling methods used to perform the investigation. | P_SINGLEVALUE
b8dc2472-d76e-4e66-af6a-7160023cb7dd | DrillOnRail | IfcLabel | Pset_RailTypeRail | Indicates if the manufactured rail is drilled at its extremities or not. It can have holes on one, both or none of its extremities. | P_ENUMERATEDVALUE
92a4d580-d1fe-11e1-8000-00215ad4efdf | DriveConnectionType | IfcLabel | Pset_PumpOccurrence | The way the pump drive mechanism is connected to the pump. DIRECTDRIVE: Direct drive. BELTDRIVE: Belt drive. COUPLING: Coupling. OTHER: Other type of drive connection. | P_ENUMERATEDVALUE
3a60da00-d1e4-11e1-8000-00215ad4efdf | DrivePowerLoss | IfcTimeSeries | Pset_FanPHistory | Fan drive power losses associated with the type of connection between the motor and the fan wheel. | P_REFERENCEVALUE
0e28d2ef-e503-4631-9664-f17e52ebd118 | DryBulbTemperature | IfcThermodynamicTemperatureMeasure | Pset_DistributionPortTypeDuct | Dry bulb temperature of the air. | P_BOUNDEDVALUE
0f8a7c00-d20c-11e1-8000-00215ad4efdf | DryBulbTemperature | IfcTimeSeries | Pset_SpaceThermalLoadPHistory | Loads from the dry bulb temperature. | P_REFERENCEVALUE
bfabb500-d20b-11e1-8000-00215ad4efdf | DryBulbTemperature | IfcPowerMeasure | Pset_SpaceThermalLoad | Loads from the dry bulb temperature. | P_BOUNDEDVALUE
c6d6c100-d213-11e1-8000-00215ad4efdf | DualDeck | IfcBoolean | Pset_UnitaryEquipmentTypeAirHandler | Does the AirHandler have a dual deck? TRUE = Yes, FALSE = No. | P_SINGLEVALUE
e271a580-d1da-11e1-8000-00215ad4efdf | DuctSealant | IfcMaterialDefinition | Pset_DistributionSystemTypeVentilation | Type of sealant used on the duct and fittings. | P_REFERENCEVALUE
bfdf8c80-d1da-11e1-8000-00215ad4efdf | DuctSizingMethod | IfcLabel | Pset_DistributionSystemTypeVentilation | Enumeration that identifies the methodology to be used to size system components. | P_ENUMERATEDVALUE
22347558-a7bf-4c54-bc92-cff85575f009 | DumpCategory | IfcLabel | Pset_GeoAspects | Project-related category for re-use and storage of the excavated material. | P_SINGLEVALUE
cde1dd00-d1db-11e1-8000-00215ad4efdf | DurabilityRating | IfcLabel | Pset_DoorCommon | Durability against mechanical stress. It is given according to the national code or regulation. | P_SINGLEVALUE
464d423a-f195-4d60-85ae-2162678c940e | DurationDisposalLevel | IfcDuration | Pset_MaintenanceTriggerDuration | Duration interval at which disposal is performed | P_SINGLEVALUE
6a6a72bf-f178-4065-8a30-5db7bcd161d2 | DurationMaintenanceLevel | IfcDuration | Pset_MaintenanceTriggerDuration | Duration interval at which maintenance is performed | P_SINGLEVALUE
db8e5a6a-5a20-40fa-81cc-ccea10f5248b | DurationReplacementLevel | IfcDuration | Pset_MaintenanceTriggerDuration | Duration interval at which replacement is performed | P_SINGLEVALUE
a2038a2a-9a3a-476c-ae7a-2f56faad0f2d | DurationTargetPerformance | IfcDuration | Pset_MaintenanceTriggerDuration | Target time to failure of the asset | P_SINGLEVALUE
80279d80-d1f8-11e1-8000-00215ad4efdf | Duration | IfcDuration | Pset_PropertyAgreement | The period of time for the lease. | P_SINGLEVALUE
b5b49d20-0bf2-49a4-9d55-8cef7acb75bd | Duration | IfcDuration | Pset_EnvironmentalImpactValues | Duration of process. | P_SINGLEVALUE
747eab80-d1e5-11e1-8000-00215ad4efdf | DustHoldingCapacity | IfcMassMeasure | Pset_FilterTypeAirParticleFilter | Maximum filter dust holding capacity. | P_SINGLEVALUE
7e178f1e-cd34-4e5f-8e5e-a8536f5f40c2 | DynamicRange | IfcLinearVelocityMeasure | Pset_SensorTypeEarthquakeSensor | Indicates the dynamic range of the sensor. | P_BOUNDEDVALUE
764c6d00-d1ed-11e1-8000-00215ad4efdf | DynamicViscosity | IfcDynamicViscosityMeasure | Pset_MaterialMechanical | A measure of the viscous resistance of the material. | P_SINGLEVALUE
f9b59080-d1e4-11e1-8000-00215ad4efdf | d | IfcPositiveLengthMeasure | Pset_FastenerWeld | Measure d according to ISO 2553 | P_SINGLEVALUE
d0552e80-d1fd-11e1-8000-00215ad4efdf | EarthFailureDeviceType | IfcLabel | Pset_ProtectiveDeviceTypeEarthLeakageCircuitBreaker | A list of the available types of circuit breaker from which that required may be selected where: Standard: Device that operates without a time delay. TimeDelayed: Device that operates after a time delay. | P_ENUMERATEDVALUE
8dd12900-d1e0-11e1-8000-00215ad4efdf | EarthFault1PoleMaximumState | IfcElectricCurrentMeasure | Pset_ElectricFlowStorageDeviceTypeCommon | Maximum 1 pole earth fault current provided at the point of supply i.e. the fault between 1 phase and PE/PEN. | P_SINGLEVALUE
97f32780-d1e0-11e1-8000-00215ad4efdf | EarthFault1PoleMinimumState | IfcElectricCurrentMeasure | Pset_ElectricFlowStorageDeviceTypeCommon | Minimum 1 pole earth fault current provided at the point of supply i.e. the fault between 1 phase and PE/PEN. | P_SINGLEVALUE
932e7380-d1e0-11e1-8000-00215ad4efdf | EarthFault1PolePowerFactorMaximumState | IfcReal | Pset_ElectricFlowStorageDeviceTypeCommon | Power factor of the maximum 1 pole earth fault current provided at the point of supply i.e. the fault between 1 phase and PE/PEN. | P_SINGLEVALUE
9d507200-d1e0-11e1-8000-00215ad4efdf | EarthFault1PolePowerFactorMinimumState | IfcReal | Pset_ElectricFlowStorageDeviceTypeCommon | Power factor of the minimum 1 pole earth fault current provided at the point of supply i.e. the fault between 1 phase and PE/PEN. | P_SINGLEVALUE
c143d40b-014f-4636-95ca-100627bd6421 | EarthingStyle | IfcLabel | Pset_ElectricalDeviceCommon | Indicates the earthing style of the electric device. | P_SINGLEVALUE
d22e1276-12ef-4992-a785-f26a993462db | EarthquakeSensorRange | IfcLinearVelocityMeasure | Pset_SensorTypeEarthquakeSensor | Indicates the measuring range of the earthquake sensor or accelerometer. | P_BOUNDEDVALUE
e9be2d6c-7e6d-4c46-b1ed-ef03dd2d79be | EarthquakeSensorType | IfcLabel | Pset_SensorTypeEarthquakeSensor | Indicates the type of earthquake sensor or accelerometer. | P_ENUMERATEDVALUE
3c7f6480-d1f5-11e1-8000-00215ad4efdf | EdgeDistanceToFirstAxis | IfcPositiveLengthMeasure | Pset_PrecastSlab | The distance from the left (‘West’) edge of the slab (in the direction of span of the components) to the axis of the first component. | P_SINGLEVALUE
da732f00-d1f5-11e1-8000-00215ad4efdf | EdgeDraft | IfcNonNegativeLengthMeasure | Pset_ProfileArbitraryHollowCore | Edge draft of the profile. | P_SINGLEVALUE
9d497580-d1d2-11e1-8000-00215ad4efdf | EdgeFixingPlateFlangeWidthInPlaneX | IfcPositiveLengthMeasure | Pset_DiscreteAccessoryEdgeFixingPlate | The flange width of the L-shaped edge plate in plane X. | P_SINGLEVALUE
97ec2b00-d1d2-11e1-8000-00215ad4efdf | EdgeFixingPlateFlangeWidthInPlaneZ | IfcPositiveLengthMeasure | Pset_DiscreteAccessoryEdgeFixingPlate | The flange width of the L-shaped edge plate in plane Z. | P_SINGLEVALUE
8d319600-d1d2-11e1-8000-00215ad4efdf | EdgeFixingPlateLength | IfcPositiveLengthMeasure | Pset_DiscreteAccessoryEdgeFixingPlate | The length of the L-shaped edge plate. | P_SINGLEVALUE
928ee080-d1d2-11e1-8000-00215ad4efdf | EdgeFixingPlateThickness | IfcPositiveLengthMeasure | Pset_DiscreteAccessoryEdgeFixingPlate | The thickness of the L-shaped edge plate. | P_SINGLEVALUE
49ce2c00-d1c0-11e1-8000-00215ad4efdf | EffectiveArea | IfcAreaMeasure | Pset_AirTerminalTypeCommon | Effective discharge area of the air terminal. | P_SINGLEVALUE
0ac7c700-d210-11e1-8000-00215ad4efdf | EffectiveCapacity | IfcVolumeMeasure | Pset_TankTypeCommon | The total effective or actual volumetric capacity of the tank. | P_SINGLEVALUE
19dc2d75-f49a-419c-92c7-83e8b7f4b10b | EffectiveChamberSize | IfcVolumeMeasure | Pset_MarinePartChamberCommon | Volumetric measure defining the effective chamber size for operational and design activities. | P_SINGLEVALUE
a7737000-d1e2-11e1-8000-00215ad4efdf | EffectivenessTable | IfcVolumetricFlowRateMeasure | Pset_EvaporativeCoolerTypeCommon | Total heat transfer effectiveness curve as a function of the primary air flow rate. | P_TABLEVALUE
5c595d00-d1e2-11e1-8000-00215ad4efdf | Effectiveness | IfcTimeSeries | Pset_EvaporativeCoolerPHistory | Ratio of the change in dry bulb temperature of the (primary) air stream to the difference between the entering dry bulb temperature of the (primary) air and the wet-bulb temperature of the (secondary) air. | P_REFERENCEVALUE
a0ac2380-d209-11e1-8000-00215ad4efdf | Effectiveness | IfcTimeSeries | Pset_SpaceHeaterPHistory | Ratio of the real heat transfer rate to the maximum possible heat transfer rate. | P_REFERENCEVALUE
b22f0480-d1e4-11e1-8000-00215ad4efdf | EfficiencyCurve | IfcVolumetricFlowRateMeasure | Pset_FanTypeCommon | Fan efficiency =f (flow rate). | P_TABLEVALUE
5ef58b80-d1bd-11e1-8000-00215ad4efdf | ElectricActuatorType | IfcLabel | Pset_ActuatorTypeElectricActuator | Enumeration that identifies electric actuator as defined by its operational principle. | P_ENUMERATEDVALUE
e5f06ba1-74b6-41c4-888e-4c628d6d5adf | ElectricalClearanceDistance | IfcPositiveLengthMeasure | Pset_ElectricalFeederLine | The distance between two conductive parts along a string stretched the shortest way between these conductive parts. (IEV ref 441-17-31) | P_SINGLEVALUE
cc9b8db4-c036-4a96-8df0-335524a25d4b | ElectricalClearance | IfcPositiveLengthMeasure | Pset_DistributionSystemTypeOverheadContactlineSystem | The recommended air clearances between earth and the live parts of the overhead contactline system. | P_SINGLEVALUE
34e3412a-409c-49df-91aa-de1b9a91afcf | ElectricalCrossCapacity | IfcLabel | Pset_CommunicationsApplianceTypeTransportEquipment | Indicates the electrical cross capacity of the transport equipment. | P_SINGLEVALUE
c5a118f5-66ea-4e0e-9995-cedc01536494 | ElectricalFeederType | IfcLabel | Pset_ElectricalFeederLine | Type of electrical feeder. | P_ENUMERATEDVALUE
90c91b00-d1da-11e1-8000-00215ad4efdf | ElectricalSystemCategory | IfcLabel | Pset_DistributionSystemTypeElectrical | Designates the voltage range of the circuit, according to IEC. HIGHVOLTAGE indicates >1000V AC or >1500V DV; LOWVOLTAGE indicates 50-1000V AC or 120-1500V DC; EXTRALOWVOLTAGE indicates <50V AC or <120V DC. | P_ENUMERATEDVALUE
8018a500-d1da-11e1-8000-00215ad4efdf | ElectricalSystemType | IfcLabel | Pset_DistributionSystemTypeElectrical | For certain purposes of electrical regulations, IEC 60364 defines types of system using type identifiers. Assignment of identifiers depends upon the relationship of the source, and of exposed conductive parts of the installation, to Ground (Earth). Identifiers that may be assigned through IEC 60364 are: •TN type system, a system having one or more points of the source of energy directly earthed, the exposed conductive parts of the installation being connected to that point by protective conductors, •TN C type system, a TN type system in which neutral and protective functions are combined in a single conductor throughout the system, •TN S type system, a TN type system having separate neutral and protective conductors throughout the system, •TN C S type system, a TN type system in which neutral and protective functions are combined in a single conductor in part of the system, •TT type system, a system having one point of the source of energy directly earthed, the exposed conductive parts of the installation being connected to earth electrodes electrically independent of the earth electrodes of the source, •IT type system, a system having no direct connection between live parts and Earth, the exposed conductive parts of the electrical installation being earthed. | P_ENUMERATEDVALUE
cb818200-d1df-11e1-8000-00215ad4efdf | ElectricCookerType | IfcLabel | Pset_ElectricApplianceTypeElectricCooker | Type of electric cooker. | P_ENUMERATEDVALUE
bb1dd700-d1e0-11e1-8000-00215ad4efdf | ElectricGeneratorEfficiency | IfcPositiveRatioMeasure | Pset_ElectricGeneratorTypeCommon | The ratio of output capacity to intake capacity. | P_SINGLEVALUE
f1c11500-d213-11e1-8000-00215ad4efdf | Electricity | IfcTimeSeries | Pset_UtilityConsumptionPHistory | The amount of electricity consumed during the period specified in the time series. | P_REFERENCEVALUE
e99bb200-d1e0-11e1-8000-00215ad4efdf | ElectricMotorEfficiency | IfcPositiveRatioMeasure | Pset_ElectricMotorTypeCommon | The ratio of output capacity to intake capacity. | P_SINGLEVALUE
7e7b5454-d17e-43ff-a155-7f54a5a336c6 | ElectrificationType | IfcLabel | Pset_TractionPowerSystem | Indicates the type of railway electrification. | P_ENUMERATEDVALUE
ba90df7a-f6e6-4ec2-92f1-3707ccd0d7d4 | ElectroMagneticStandardsCompliance | IfcLabel | Pset_ElectricalDeviceCompliance | Information about compliance with regard to electro magnetic related standards. | P_TABLEVALUE
45bfff80-d1fc-11e1-8000-00215ad4efdf | ElectroMagneticTrippingUnitType | IfcLabel | Pset_ProtectiveDeviceTrippingUnitTypeElectroMagnetic | A list of the available types of electric magnetic tripping unit from which that required may be selected. These cover overload, none special, short circuit, motor protection and bi-metal tripping. | P_ENUMERATEDVALUE
4ca54fdd-32b9-4383-939f-88c0ada52cee | ElectronicFilterType | IfcLabel | Pset_ElectricFlowTreatmentDeviceTypeElectronicFilter | Type of electronic filter. | P_ENUMERATEDVALUE
92a3d600-d1fc-11e1-8000-00215ad4efdf | ElectronicTrippingUnitType | IfcLabel | Pset_ProtectiveDeviceTrippingUnitTypeElectronic | A list of the available types of electronic tripping unit from which that required may be selected. | P_ENUMERATEDVALUE
444613d0-799c-4141-b74d-9011a50c7963 | ElevationalFlatness | IfcPositiveLengthMeasure | Pset_Tolerance | Indicative (95%-100%) range flatness associated to the elevational surface in ZX, if different to the overall flatness. | P_SINGLEVALUE
f3fea468-21c1-4901-a17b-8f0edee16e91 | ElevationOfFFLRelative | IfcLengthMeasure | Pset_BuildingStoreyCommon | Elevation of the top surface of the finished floor level given in elevation above the local zero height. If the level varies and there is no significantly more prominent elevation, then this property may be omitted. In case of any inconsistency with the geometric positioning of the top surface, the geometric representation takes precedence. | P_SINGLEVALUE
fb159736-7c17-4c9c-a9e8-3f9b22c8312d | ElevationOfSSLRelative | IfcLengthMeasure | Pset_BuildingStoreyCommon | Elevation of the top surface of the structural slab level given in elevation above the local zero height. If the level varies and there is no significantly more prominent elevation, then this property may be omitted. In case of any inconsistency with the geometric positioning of the top surface, the geometric representation takes precedence. | P_SINGLEVALUE
8c5d6599-62eb-4a18-9c99-63726541d93a | Elevation | IfcLengthMeasure | Pset_BreakwaterCommon | Elevation of the entity | P_SINGLEVALUE
8c5d6599-62eb-4a18-9c99-63726541d93a | Elevation | IfcLengthMeasure | Pset_JettyCommon | Elevation of the entity | P_SINGLEVALUE
8c5d6599-62eb-4a18-9c99-63726541d93a | Elevation | IfcLengthMeasure | Pset_QuayCommon | Elevation of the entity | P_SINGLEVALUE
8c5d6599-62eb-4a18-9c99-63726541d93a | Elevation | IfcLengthMeasure | Pset_RevetmentCommon | Elevation of the entity | P_SINGLEVALUE
ea245080-d1c0-11e1-8000-00215ad4efdf | Enabled | IfcTimeSeries | Pset_AlarmPHistory | Indicates whether alarm is enabled or disabled over time. | P_REFERENCEVALUE
472fe275-1be1-4f83-a296-768f8daf70e5 | EncapsulationTechnologyCode | IfcIdentifier | Pset_ElectricFlowStorageDeviceTypeBattery | Code indicating the encapsulation technology which has been applied in an electric, electronic or electromechanical component. | P_SINGLEVALUE
697e4800-d1f2-11e1-8000-00215ad4efdf | EndDate | IfcDateTime | Pset_Permit | Date and time at which the permit ceases to be valid. | P_SINGLEVALUE
d8758dad-8b82-4d78-a6c5-341ad71619ea | EndElevation | IfcLengthMeasure | Pset_AlignmentVerticalSegmentCommon | Elevation of the end point relative to the mean sea level. | P_SINGLEVALUE
1f0bc400-d210-11e1-8000-00215ad4efdf | EndShapeType | IfcLabel | Pset_TankTypeCommon | Defines the types of end shapes that can be used for preformed tanks. The convention for reading these enumerated values is that for a vertical cylinder, the first value is the base and the second is the top; for a horizontal cylinder, the order of reading should be left to right. For a speherical tank, the value UNSET should be used. | P_ENUMERATEDVALUE
7873f300-d210-11e1-8000-00215ad4efdf | EndShapeType | IfcLabel | Pset_TankTypePreformed | Defines the types of end shapes that can be used for preformed tanks. The convention for reading these enumerated values is that for a vertical cylinder, the first value is the base and the second is the top; for a horizontal cylinder, the order of reading should be left to right. For a speherical tank, the value UNSET should be used. | P_ENUMERATEDVALUE
8edd3209-e8aa-4da9-96a9-c4c5f2eee5c6 | EndSmoothingLength | IfcPositiveLengthMeasure | Pset_AlignmentCantSegmentCommon | Length for the circular transition change of curvature at the end of the cant segment, measured from the start of the circular transition change of curvature to the end of the cant segment. | P_SINGLEVALUE
e63a1a38-84e6-4e38-bcda-8a508392395f | EnergyAbsorption | IfcEnergyMeasure | Pset_FenderCommon | Energy absorption capacity of the element. | P_SINGLEVALUE
e63a1a38-84e6-4e38-bcda-8a508392395f | EnergyAbsorption | IfcEnergyMeasure | Pset_FenderDesignCriteria | Energy absorption capacity of the element. | P_SINGLEVALUE
e63a1a38-84e6-4e38-bcda-8a508392395f | EnergyAbsorption | IfcEnergyMeasure | Pset_ImpactProtectionDeviceTypeBumper | Energy absorption capacity of the element. | P_SINGLEVALUE
584c11f8-a9a8-400c-b9c4-7114b2e86c05 | EnergyAbsorptionTolerance | IfcPositiveRatioMeasure | Pset_FenderCommon | Manufacturing tolerance on energy absorption | P_SINGLEVALUE
584c11f8-a9a8-400c-b9c4-7114b2e86c05 | EnergyAbsorptionTolerance | IfcPositiveRatioMeasure | Pset_FenderDesignCriteria | Manufacturing tolerance on energy absorption | P_SINGLEVALUE
8f737eae-19e8-4576-bca4-4982c4cf5a0a | EnergyConsumption | IfcEnergyMeasure | Pset_EnergyRequirements | Annual energy consumption requirement | P_SINGLEVALUE
1af94ce9-5b90-49a3-a696-9ceb0b9621d4 | EnergyConversionEfficiency | IfcRatioMeasure | Pset_EnergyRequirements | Measure of the efficiency of conversion of fuel energy to mechanical energy | P_SINGLEVALUE
dbda3280-d1c8-11e1-8000-00215ad4efdf | EnergyEfficiencyRatio | IfcTimeSeries | Pset_ChillerPHistory | The Energy efficiency ratio (EER) is the ratio of net cooling capacity to the total input rate of electric power applied. By definition, the units are BTU/hour per Watt. The input electric power may be obtained from Pset_DistributionPortPHistoryElectrical.RealPower on the 'Power' port of the IfcChiller. | P_REFERENCEVALUE
dd0c5f00-d1ca-11e1-8000-00215ad4efdf | EnergyEfficiencyRatio | IfcTimeSeries | Pset_CompressorPHistory | Energy efficiency ratio (EER). | P_REFERENCEVALUE
14284380-d1be-11e1-8000-00215ad4efdf | EnergyGainSensible | IfcPowerMeasure | Pset_AirSideSystemInformation | The sum of total energy gains for the spaces served by the system during the peak cooling conditions, plus any system-level sensible energy gains. | P_SINGLEVALUE
08d51800-d1be-11e1-8000-00215ad4efdf | EnergyGainTotal | IfcPowerMeasure | Pset_AirSideSystemInformation | The total amount of energy gains for the spaces served by the system during the peak cooling conditions, plus any system-level total energy gains. | P_SINGLEVALUE
1ab6bb00-d1be-11e1-8000-00215ad4efdf | EnergyLoss | IfcPowerMeasure | Pset_AirSideSystemInformation | The sum of energy losses for the spaces served by the system during the peak heating conditions. | P_SINGLEVALUE
43da4a00-d1c4-11e1-8000-00215ad4efdf | EnergySourceConsumption | IfcTimeSeries | Pset_BoilerPHistory | Energy consumption. | P_REFERENCEVALUE
70bf1f16-939c-4087-97bd-780289a363e6 | EnergySourceType | IfcLabel | Pset_EnergyRequirements | Type of energy source e.g. Electricity, Diesel, LPG etc. utilised by the element. | P_SINGLEVALUE
216b1f80-d20a-11e1-8000-00215ad4efdf | EnergySource | IfcLabel | Pset_SpaceHeaterTypeCommon | Enumeration defining the energy source or fuel combusted to generate heat if applicable. Note: hydronic heaters shall use UNSET; dual-use hydronic/electric heaters shall use ELECTRICITY. | P_ENUMERATEDVALUE
3cb43b80-d1c6-11e1-8000-00215ad4efdf | EnergySource | IfcLabel | Pset_BurnerTypeCommon | Enumeration defining the energy source or fuel combusted to generate heat. | P_ENUMERATEDVALUE
5fa01900-d1e1-11e1-8000-00215ad4efdf | EnergySource | IfcLabel | Pset_EngineTypeCommon | The source of energy. | P_ENUMERATEDVALUE
adf2ef00-d1c4-11e1-8000-00215ad4efdf | EnergySource | IfcLabel | Pset_BoilerTypeCommon | Enumeration defining the energy source or fuel cumbusted to generate heat. | P_ENUMERATEDVALUE
82bccf80-d1c5-11e1-8000-00215ad4efdf | EntranceLevel | IfcBoolean | Pset_BuildingStoreyCommon | Indication whether this building storey is an entrance level to the building (TRUE), or (FALSE) if otherwise. | P_SINGLEVALUE
c7dbd208-7217-434d-8e65-d732a512e968 | EquipmentCapacity | IfcIntegerCountRateMeasure | Pset_CommunicationsApplianceTypeIpNetworkEquipment | Indicates the equipment capacity of the appliance. The value is defined in bits/s. | P_SINGLEVALUE
c7dbd208-7217-434d-8e65-d732a512e968 | EquipmentCapacity | IfcIntegerCountRateMeasure | Pset_TransportEquipmentOTN | Indicates the equipment capacity of the appliance. The value is defined in bits/s. | P_SINGLEVALUE
68017d80-ff27-4f05-b477-983605f5d96a | EquipmentLoading | IfcForceMeasure | Pset_JettyDesignCriteria | Loading from equipment | P_SINGLEVALUE
68017d80-ff27-4f05-b477-983605f5d96a | EquipmentLoading | IfcForceMeasure | Pset_QuayDesignCriteria | Loading from equipment | P_SINGLEVALUE
807d6400-d20b-11e1-8000-00215ad4efdf | EquipmentSensible | IfcPowerMeasure | Pset_SpaceThermalLoad | Heat gains and losses from equipment. | P_BOUNDEDVALUE
fda8d900-d20b-11e1-8000-00215ad4efdf | EquipmentSensible | IfcTimeSeries | Pset_SpaceThermalLoadPHistory | Heat gains and losses from equipment. | P_REFERENCEVALUE
5d928600-d1f2-11e1-8000-00215ad4efdf | EscortRequirement | IfcBoolean | Pset_Permit | Indicates whether or not an escort is required to accompany persons carrying out a work order at or to/from the place of work (= TRUE) or not (= FALSE). NOTE - There are many instances where escorting is required, particularly in a facility that has a high security rating. Escorting may require that persons are escorted to and from the place of work. Alternatively, it may involve the escort remaining at the place of work at all times. | P_SINGLEVALUE
f79e0280-d1e1-11e1-8000-00215ad4efdf | EutrophicationPerUnit | IfcMassMeasure | Pset_EnvironmentalImpactIndicators | Quantity of eutrophicating compounds calculated in equivalent PO4 | P_SINGLEVALUE
4cda1400-d1e2-11e1-8000-00215ad4efdf | Eutrophication | IfcMassMeasure | Pset_EnvironmentalImpactValues | Quantity of eutrophicating compounds calculated in equivalent PO4. | P_SINGLEVALUE
dbe72c00-d1e2-11e1-8000-00215ad4efdf | EvaporatingTemperature | IfcTimeSeries | Pset_EvaporatorPHistory | Refrigerant evaporating temperature. | P_REFERENCEVALUE
28cb0280-d1e3-11e1-8000-00215ad4efdf | EvaporatorCoolant | IfcLabel | Pset_EvaporatorTypeCommon | The fluid used for the coolant in the evaporator. | P_ENUMERATEDVALUE
f8836400-d1e2-11e1-8000-00215ad4efdf | EvaporatorMeanVoidFraction | IfcTimeSeries | Pset_EvaporatorPHistory | Mean void fraction in evaporator. | P_REFERENCEVALUE
1bae1380-d1e3-11e1-8000-00215ad4efdf | EvaporatorMediumType | IfcLabel | Pset_EvaporatorTypeCommon | ColdLiquid: Evaporator is using liquid type of fluid to exchange heat with refrigerant. ColdAir: Evaporator is using air to exchange heat with refrigerant. | P_ENUMERATEDVALUE
cb519f4a-4770-40d8-87b5-7d77f4ab3efa | ExchangeCapacity | IfcInteger | Pset_MobileTelecommunicationsApplianceTypeBaseTransceiverStation | Indicates how many simultaneous calls the base transceiver station can handle. | P_SINGLEVALUE
30f06580-d216-11e1-8000-00215ad4efdf | Exclusions | IfcText | Pset_Warranty | Items, conditions or actions that may be excluded from the warranty or that may cause the warranty to become void. | P_SINGLEVALUE
3183fe80-d20c-11e1-8000-00215ad4efdf | ExhaustAirFlowRate | IfcTimeSeries | Pset_SpaceThermalPHistory | Exhaust air flow rate in the space. | P_REFERENCEVALUE
54fa7980-d20b-11e1-8000-00215ad4efdf | ExhaustAirFlowrate | IfcVolumetricFlowRateMeasure | Pset_SpaceThermalDesign | Design exhaust air flow rate for the space. | P_SINGLEVALUE
08fc0480-d20c-11e1-8000-00215ad4efdf | ExhaustAir | IfcTimeSeries | Pset_SpaceThermalLoadPHistory | Loads from exhaust air. | P_REFERENCEVALUE
9db23280-d20b-11e1-8000-00215ad4efdf | ExhaustAir | IfcPowerMeasure | Pset_SpaceThermalLoad | Loads from exhaust air. | P_BOUNDEDVALUE
8deee4a1-16ce-44c0-b0be-e1dc8cabbfe0 | ExpansionDirection | IfcLabel | Pset_ElementAssemblyTypeDilatationPanel | The expansion direction, e.g. single direction, bi-direction | P_ENUMERATEDVALUE
a7bf3b80-d1e1-11e1-8000-00215ad4efdf | ExpectedServiceLife | IfcTimeMeasure | Pset_EnvironmentalImpactIndicators | Expected service life in years. | P_SINGLEVALUE
c57e3ccd-fade-417b-a454-4eda2ad5d3db | ExplosiveAtmosphereStandardsCompliance | IfcLabel | Pset_ElectricalDeviceCompliance | Information about compliance with regard to explosive atmosphere related standards. | P_TABLEVALUE
bde0f200-d209-11e1-8000-00215ad4efdf | Exponent | IfcTimeSeries | Pset_SpaceHeaterPHistory | Characteristic exponent, slope of log(heat output) vs log (surface temperature minus environmental temperature). | P_REFERENCEVALUE
9bee0bf7-2ad3-4a66-bef5-7b71b7ca175b | ExposureClass | IfcLabel | Pset_ConcreteElementGeneral | Classification of exposure to environmental conditions, usually specified in accordance with the concrete design code which is applied in the project. | P_SINGLEVALUE
ea027000-d215-11e1-8000-00215ad4efdf | ExtendToStructure | IfcBoolean | Pset_WallCommon | Indicates whether the object extend to the structure above (TRUE) or not (FALSE). | P_SINGLEVALUE
640e0700-d1cc-11e1-8000-00215ad4efdf | ExteriorHeatTransferCoefficient | IfcTimeSeries | Pset_CondenserPHistory | Exterior heat transfer coefficient associated with exterior surface area. | P_REFERENCEVALUE
d12c9700-d1e2-11e1-8000-00215ad4efdf | ExteriorHeatTransferCoefficient | IfcTimeSeries | Pset_EvaporatorPHistory | Exterior heat transfer coefficient associated with exterior surface area. | P_REFERENCEVALUE
51122b80-d1fa-11e1-8000-00215ad4efdf | ExternalAdjusted | IfcBoolean | Pset_ProtectiveDeviceTrippingFunctionGCurve | An indication if the ground fault protection may be adjusted according to an external current coil or not. | P_SINGLEVALUE
5021cf80-d1e3-11e1-8000-00215ad4efdf | ExternalSurfaceArea | IfcAreaMeasure | Pset_EvaporatorTypeCommon | External surface area (both primary and secondary area). | P_SINGLEVALUE
b0f1dd80-d1cc-11e1-8000-00215ad4efdf | ExternalSurfaceArea | IfcAreaMeasure | Pset_CondenserTypeCommon | External surface area (both primary and secondary area). | P_SINGLEVALUE
d03f1019-cc5d-40a1-a419-46292b8a569c | ExtremeHighWaterLevel | IfcLengthMeasure | Pset_JettyDesignCriteria | Extreme high water level | P_SINGLEVALUE
d03f1019-cc5d-40a1-a419-46292b8a569c | ExtremeHighWaterLevel | IfcLengthMeasure | Pset_QuayDesignCriteria | Extreme high water level | P_SINGLEVALUE
8b690a27-5890-4396-a89a-f19f4424f6df | ExtremeLowWaterLevel | IfcLengthMeasure | Pset_JettyDesignCriteria | Extreme low water level | P_SINGLEVALUE
8b690a27-5890-4396-a89a-f19f4424f6df | ExtremeLowWaterLevel | IfcLengthMeasure | Pset_QuayDesignCriteria | Extreme low water level | P_SINGLEVALUE
00dc9e80-d1e5-11e1-8000-00215ad4efdf | e | IfcPositiveLengthMeasure | Pset_FastenerWeld | Measure e according to ISO 2553 | P_SINGLEVALUE
42634e80-d1d1-11e1-8000-00215ad4efdf | FaceArea | IfcAreaMeasure | Pset_DamperTypeCommon | Face area open to the airstream. | P_SINGLEVALUE
79435f80-d1e5-11e1-8000-00215ad4efdf | FaceSurfaceArea | IfcAreaMeasure | Pset_FilterTypeAirParticleFilter | Face area of filter frame. | P_SINGLEVALUE
7b92c300-d1bf-11e1-8000-00215ad4efdf | FaceType | IfcLabel | Pset_AirTerminalTypeCommon | Identifies how the terminal face of an AirTerminal is constructed. | P_ENUMERATEDVALUE
8e11fa00-d1c9-11e1-8000-00215ad4efdf | FaceVelocity | IfcTimeSeries | Pset_CoilPHistory | Air velocity through the coil. | P_REFERENCEVALUE
a156ef3e-b163-40e5-aabd-dadc76b73e87 | FaciesLithostratigraphy | IfcText | Pset_GeoScienceFeatureTypeGeologicalUnit | The characteristics of a rock or a sediment unit that reflect its environment of deposition and allow it to be distinguished from rock or sediment deposited in an adjacent environment. | P_SINGLEVALUE
93ec2974-d20e-4500-a38b-d3d9546a374d | FaciesPetrophysics | IfcText | Pset_GeoScienceFeatureTypeGeologicalUnit | A rock mass that can be recognized by its composition, structures or fossil content and mapped on the basis of those characteristics. | P_SINGLEVALUE
42595380-d1bd-11e1-8000-00215ad4efdf | FailPosition | IfcLabel | Pset_ActuatorTypeCommon | Specifies the required fail-safe position of the actuator. | P_ENUMERATEDVALUE
c08be88d-07b0-4d88-8f84-5bad22741b96 | FailureInformation | IfcText | Pset_AxleCountingEquipment | The information for failure description. | P_SINGLEVALUE
c08be88d-07b0-4d88-8f84-5bad22741b96 | FailureInformation | IfcText | Pset_RailwayBalise | The information for failure description. | P_SINGLEVALUE
242dd65a-3e84-4a3c-9e61-cbf498a4712b | FairleadToTermination | IfcLengthMeasure | Pset_VesselLineCommon | Distance from the fairlead to the bitt or winch on the vessel where the line terminates | P_SINGLEVALUE
26b57380-d1e4-11e1-8000-00215ad4efdf | FanEfficiency | IfcTimeSeries | Pset_FanPHistory | Fan mechanical efficiency. | P_REFERENCEVALUE
fa015c00-d1e3-11e1-8000-00215ad4efdf | FanMountingType | IfcLabel | Pset_FanOccurrence | Defines the method of mounting the fan in the building. | P_ENUMERATEDVALUE
2cab5480-d1e4-11e1-8000-00215ad4efdf | FanPowerRate | IfcTimeSeries | Pset_FanPHistory | Fan power consumption. | P_REFERENCEVALUE
4fc30d80-d1be-11e1-8000-00215ad4efdf | FanPower | IfcPowerMeasure | Pset_AirSideSystemInformation | Fan motor loads contributing to the cooling load. | P_SINGLEVALUE
2026fc00-d1e4-11e1-8000-00215ad4efdf | FanRotationSpeed | IfcTimeSeries | Pset_FanPHistory | Fan rotation speed. | P_REFERENCEVALUE
17015380-d213-11e1-8000-00215ad4efdf | Fan | IfcTimeSeries | Pset_UnitaryControlElementPHistory | Indicates fan operation where True is on, False is off, and Unknown is automatic. | P_REFERENCEVALUE
4b43bcf3-035d-44df-9ff2-4a499e98e690 | FasteningType | IfcLabel | Pset_TrackElementTypeSleeper | Indicates the type of fastening used to generate traction between the foot of the rail and the sleeper. It depends on but is not uniquely identified by the type of sleeper. This property shall only be used when sleeper fastening is not modelled as an element. | P_SINGLEVALUE
cbe84000-d214-11e1-8000-00215ad4efdf | FaucetFunction | IfcLabel | Pset_ValveTypeFaucet | Defines the operating temperature of a faucet that may be specified. | P_ENUMERATEDVALUE
b70bac80-d214-11e1-8000-00215ad4efdf | FaucetOperation | IfcLabel | Pset_ValveTypeFaucet | Defines the range of ways in which a faucet can be operated that may be specified where: CeramicDisc: Quick action faucet with a ceramic seal to open or close the orifice . LeverHandle: Quick action faucet that is operated by a lever handle . NonConcussiveSelfClosing: Self closing faucet that does not induce surge pressure . QuarterTurn: Quick action faucet that can be fully opened or shut by turning the operating mechanism through 90 degrees. QuickAction: Faucet that can be opened or closed fully with a single small movement of the operating mechanism . ScrewDown: Faucet in which a plate or disc is moved, by the rotation of a screwed spindle, to close or open the orifice. SelfClosing: Faucet that is opened by pressure of the top of an operating spindle and is closed under the action of a spring or weight when the pressure is released. TimedSelfClosing: Self closing faucet that discharges for a predetermined period of time . | P_ENUMERATEDVALUE
e02c3d00-d214-11e1-8000-00215ad4efdf | FaucetTopDescription | IfcText | Pset_ValveTypeFaucet | Description of the operating mechanism/top of the faucet. | P_SINGLEVALUE
a3f8dc80-d214-11e1-8000-00215ad4efdf | FaucetType | IfcLabel | Pset_ValveTypeFaucet | Defines the range of faucet types that may be specified where: Bib: Faucet with a horizontal inlet and a nozzle that discharges downwards. Globe: Faucet fitted through the end of a bath, with a horizontal inlet, a partially spherical body and a vertical nozzle. Diverter: Combination faucet assembly with a valve to enable the flow of mixed water to be transferred to a showerhead. DividedFlowCombination: Combination faucet assembly in which hot and cold water are kept separate until emerging from a common nozzle . Pillar: Faucet that has a vertical inlet and a nozzle that discharges downwards . SingleOutletCombination = Combination faucet assembly in which hot and cold water mix before emerging from a common nozzle . Spray: Faucet with a spray outlet . SprayMixing: Spray faucet connected to hot and cold water supplies that delivers water at a temperature determined during use. | P_ENUMERATEDVALUE
93863900-d1f7-11e1-8000-00215ad4efdf | FaultPriorityType | IfcLabel | Pset_ProjectOrderMaintenanceWorkOrder | Identifies the predefined types of priority that can be assigned from which the type may be set where: High: action is required urgently. Medium: action can occur within a reasonable period of time. Low: action can occur when convenient. | P_ENUMERATEDVALUE
f69231f2-ea51-4dfc-b362-725c4c83405d | FenderType | IfcLabel | Pset_FenderCommon | The type of fender | P_ENUMERATEDVALUE
51a101cb-0a06-4eb4-b673-3cb075ea04fe | FiberColour | IfcLabel | Pset_CableSegmentTypeFiberSegment | Indicates the colour of a single fiber. | P_ENUMERATEDVALUE
3e68af25-c2ef-4579-a273-30d14e963369 | FiberMode | IfcLabel | Pset_CableSegmentTypeOpticalCableSegment | Indicates the fiber mode. | P_ENUMERATEDVALUE
f000f9ec-c4c3-4dac-a7a4-77ff67e62f10 | FiberTubeColour | IfcLabel | Pset_CableSegmentTypeFiberTubeSegment | Indicates the colour of a single fiber tube. | P_ENUMERATEDVALUE
c3ae019c-4895-4823-8135-25cdee2e4b3d | FiberType | IfcLabel | Pset_CableSegmentTypeFiberSegment | Indicates the type of the single fiber. | P_ENUMERATEDVALUE
c3ae019c-4895-4823-8135-25cdee2e4b3d | FiberType | IfcLabel | Pset_OpticalAdapter | Indicates the type of the single fiber. | P_ENUMERATEDVALUE
c3ae019c-4895-4823-8135-25cdee2e4b3d | FiberType | IfcLabel | Pset_OpticalPigtail | Indicates the type of the single fiber. | P_ENUMERATEDVALUE
3da49780-d1dd-11e1-8000-00215ad4efdf | FillGas | IfcLabel | Pset_DoorWindowGlazingType | Name of the gas by which the gap between two glass layers is filled. It is given for information purposes only. | P_SINGLEVALUE
27068532-9c44-4ef8-9025-655483d11e04 | FillingDepth | IfcPositiveLengthMeasure | Pset_BoreholeCommon | Depth of filling (boreholeML). | P_SINGLEVALUE
f881cb07-b34a-4645-af0e-79ecda178b33 | FillingMaterial | IfcLabel | Pset_BoreholeCommon | Filling material or 'NOT FILLED' or 'UNKNOWN' (boreholeML). | P_SINGLEVALUE
01d15699-dd0b-4d04-85a0-e85a0affbf76 | FillVolume | IfcVolumeMeasure | Pset_SolidStratumComposition | Relative volume of fill (controlled placement of anthropogenic soil) stratum constituents. | P_SINGLEVALUE
d808d900-d1e5-11e1-8000-00215ad4efdf | FinalResistance | IfcPressureMeasure | Pset_FilterTypeCommon | Filter fluid resistance when replacement is required (i.e., Pressure drop at the maximum air flowrate across the filter when the filter needs replacement per ASHRAE Standard 52.1). | P_SINGLEVALUE
fc2edf00-d212-11e1-8000-00215ad4efdf | FinCorrugatedType | IfcLabel | Pset_TubeBundleTypeFinned | Description of a fin corrugated type. | P_SINGLEVALUE
34acc980-d1cf-11e1-8000-00215ad4efdf | FinishColor | IfcLabel | Pset_CooledBeamTypeCommon | Finish color for cooled beam. | P_SINGLEVALUE
f065fd00-d1bf-11e1-8000-00215ad4efdf | FinishColor | IfcLabel | Pset_AirTerminalTypeCommon | The finish color for the air terminal. | P_SINGLEVALUE
35655000-d20f-11e1-8000-00215ad4efdf | Finishing | IfcLabel | Pset_SystemFurnitureElementTypeCommon | The finishing applied to system furniture elements of this type e.g. walnut, fabric. | P_SINGLEVALUE
e3490e00-d1bf-11e1-8000-00215ad4efdf | FinishType | IfcLabel | Pset_AirTerminalTypeCommon | The type of finish for the air terminal. | P_ENUMERATEDVALUE
565a8080-d1d0-11e1-8000-00215ad4efdf | Finish | IfcText | Pset_CoveringCommon | Finish selection for this object. Here specification of the surface finish for informational purposes. | P_SINGLEVALUE
da365c00-d214-11e1-8000-00215ad4efdf | Finish | IfcText | Pset_ValveTypeFaucet | Description of the finish applied to the faucet. | P_SINGLEVALUE
005dfb00-d219-11e1-8000-00215ad4efdf | FireExit | IfcBoolean | Pset_WindowCommon | Indication whether this object is designed to serve as an exit in the case of fire (TRUE) or not (FALSE). Here it defines an exit window in accordance to the national building code. | P_SINGLEVALUE
0c928a00-d212-11e1-8000-00215ad4efdf | FireExit | IfcBoolean | Pset_TransportationDeviceCommon | Indication whether this object is designed to serve as an exit in the case of fire (TRUE) or not (FALSE). Here whether the transport element (in case of e.g., a lift) is designed to serve as a fire exit, e.g., for fire escape purposes. | P_SINGLEVALUE
22518080-d20d-11e1-8000-00215ad4efdf | FireExit | IfcBoolean | Pset_StairCommon | Indication whether this object is designed to serve as an exit in the case of fire (TRUE) or not (FALSE). Here it defines an exit stair in accordance to the national building code. | P_SINGLEVALUE
5b82f400-d1ff-11e1-8000-00215ad4efdf | FireExit | IfcBoolean | Pset_RampCommon | Indication whether this object is designed to serve as an exit in the case of fire (TRUE) or not (FALSE). Here it defines an exit ramp in accordance to the national building code. | P_SINGLEVALUE
76f2fc80-d209-11e1-8000-00215ad4efdf | FireExit | IfcBoolean | Pset_SpaceFireSafetyRequirements | Indication whether this object is designed to serve as an exit in the case of fire (TRUE) or not (FALSE). Here whether the space (in case of e.g., a corridor) is designed to serve as an exit space, e.g., for fire escape purposes. | P_SINGLEVALUE
8f98ed80-d1dc-11e1-8000-00215ad4efdf | FireExit | IfcBoolean | Pset_DoorCommon | Indication whether this object is designed to serve as an exit in the case of fire (TRUE) or not (FALSE). Here it defines an exit door in accordance to the national building code. | P_SINGLEVALUE
c0cfe880-d1f1-11e1-8000-00215ad4efdf | FireExit | IfcBoolean | Pset_OpeningElementCommon | Indication whether this object is designed to serve as an exit in the case of fire (TRUE) or not (FALSE). Here whether the space (in case of e.g., a corridor) is designed to serve as an exit space, e.g., for fire escape purposes. | P_SINGLEVALUE
1a480f80-d212-11e1-8000-00215ad4efdf | FireFightingLift | IfcBoolean | Pset_TransportElementElevator | Indication whether the elevator is designed to serve as a fire fighting lift the case of fire (TRUE) or not (FALSE). A fire fighting lift is used by fire fighters to access the location of fire and to evacuate people. | P_SINGLEVALUE
8a40a080-d1e6-11e1-8000-00215ad4efdf | FireHydrantType | IfcLabel | Pset_FireSuppressionTerminalTypeFireHydrant | Defines the range of hydrant types from which the required type can be selected where. DryBarrel: A hydrant that has isolating valves fitted below ground and that may be used where the possibility of water freezing is a consideration. WetBarrel: A hydrant that has isolating valves fitted above ground and that may be used where there is no possibility of water freezing. | P_ENUMERATEDVALUE
6c2a54aa-7f48-4961-9b5b-d20bbd43c555 | FireProofingStandardsCompliance | IfcLabel | Pset_ElectricalDeviceCompliance | Information about compliance with regard to fire proofing related standards. | P_TABLEVALUE
032f0080-d1c5-11e1-8000-00215ad4efdf | FireProtectionClass | IfcLabel | Pset_BuildingCommon | Main fire protection class for the building which is assigned from the fire protection classification table as given by the relevant national building code. | P_SINGLEVALUE
28753c00-d1d0-11e1-8000-00215ad4efdf | FireRating | IfcLabel | Pset_TelecomCableGeneral | Fire rating for this object. It is given according to the national fire safety classification. | P_SINGLEVALUE
28753c00-d1d0-11e1-8000-00215ad4efdf | FireRating | IfcLabel | Pset_CoveringCommon | Fire rating for this object. It is given according to the national fire safety classification. | P_SINGLEVALUE
2c1aba00-d1f4-11e1-8000-00215ad4efdf | FireRating | IfcLabel | Pset_PlateCommon | Fire rating for this object. It is given according to the national fire safety classification. | P_SINGLEVALUE
13b49a80-d208-11e1-8000-00215ad4efdf | FireRating | IfcLabel | Pset_SlabCommon | Fire rating for this object. It is given according to the national fire safety classification. | P_SINGLEVALUE
19f94580-d20d-11e1-8000-00215ad4efdf | FireRating | IfcLabel | Pset_StairCommon | Fire rating for this object. It is given according to the national fire safety classification. | P_SINGLEVALUE
38871e80-d1c4-11e1-8000-00215ad4efdf | FireRating | IfcLabel | Pset_BeamCommon | Fire rating for the element. It is given according to the national fire safety classification. | P_SINGLEVALUE
6cb10e00-d1c9-11e1-8000-00215ad4efdf | FireRating | IfcLabel | Pset_ChimneyCommon | Fire rating for the element. It is given according to the national fire safety classification. | P_SINGLEVALUE
52753100-d1c5-11e1-8000-00215ad4efdf | FireRating | IfcLabel | Pset_BuildingElementProxyCommon | Fire rating for the element. It is given according to the national fire safety classification. | P_SINGLEVALUE
558d1300-d1ff-11e1-8000-00215ad4efdf | FireRating | IfcLabel | Pset_RampCommon | Fire rating for this object. It is given according to the national fire safety classification. | P_SINGLEVALUE
7ba0bc00-d1db-11e1-8000-00215ad4efdf | FireRating | IfcLabel | Pset_DoorCommon | Fire rating for this object. It is given according to the national fire safety code or regulation. | P_SINGLEVALUE
7e82c14c-f587-4bfe-8547-d190a438e426 | FireRating | IfcLabel | Pset_BuiltElementCommon | Fire rating for the element. It is given according to the national fire safety classification. | P_SINGLEVALUE
bffe7d00-d218-11e1-8000-00215ad4efdf | FireRating | IfcLabel | Pset_WindowCommon | Fire rating for this object. It is given according to the national fire safety classification. | P_SINGLEVALUE
80706a80-d1f1-11e1-8000-00215ad4efdf | FireRating | IfcLabel | Pset_MemberCommon | Fire rating for this object. It is given according to the national fire safety classification. | P_SINGLEVALUE
8737b700-d1ca-11e1-8000-00215ad4efdf | FireRating | IfcLabel | Pset_ColumnCommon | Fire rating for the element. It is given according to the national fire safety classification. | P_SINGLEVALUE
915cb400-d1d0-11e1-8000-00215ad4efdf | FireRating | IfcLabel | Pset_CurtainWallCommon | Fire rating given according to the national fire safety classification. | P_SINGLEVALUE
b584b900-d201-11e1-8000-00215ad4efdf | FireRating | IfcLabel | Pset_RoofCommon | Fire rating for this object. It is given according to the national fire safety classification. | P_SINGLEVALUE
c93a1a80-d215-11e1-8000-00215ad4efdf | FireRating | IfcLabel | Pset_WallCommon | Fire rating given according to the national fire safety classification. | P_SINGLEVALUE
07154f80-d1d2-11e1-8000-00215ad4efdf | FireResistanceRating | IfcLabel | Pset_DamperTypeFireSmokeDamper | Measure of the fire resistance rating in hours (e.g., 1.5 hours, 2 hours, etc.). | P_SINGLEVALUE
d6351a80-d1d1-11e1-8000-00215ad4efdf | FireResistanceRating | IfcLabel | Pset_DamperTypeFireDamper | Measure of the fire resistance rating in hours (e.g., 1.5 hours, 2 hours, etc.). | P_SINGLEVALUE
33988e00-d209-11e1-8000-00215ad4efdf | FireRiskFactor | IfcLabel | Pset_SpaceFireSafetyRequirements | Fire Risk factor assigned to the space according to local building regulations. It defines the fire risk of the space at several levels of fire hazard. | P_SINGLEVALUE
2083bf00-d205-11e1-8000-00215ad4efdf | FireSensorSetPoint | IfcThermodynamicTemperatureMeasure | Pset_SensorTypeFireSensor | The temperature value to be sensed to indicate the presence of fire. | P_SINGLEVALUE
ab48c780-d1cd-11e1-8000-00215ad4efdf | FirmwareVersion | IfcLabel | Pset_ControllerTypeProgrammable | Indicates version of device firmware according to device manufacturer. | P_SINGLEVALUE
2cc14980-d210-11e1-8000-00215ad4efdf | FirstCurvatureRadius | IfcPositiveLengthMeasure | Pset_TankTypeCommon | FirstCurvatureRadius should be defined as the base or left side radius of curvature value. | P_SINGLEVALUE
89246900-d210-11e1-8000-00215ad4efdf | FirstCurvatureRadius | IfcPositiveLengthMeasure | Pset_TankTypePreformed | FirstCurvatureRadius should be defined as the base or left side radius of curvature value. | P_SINGLEVALUE
2d97b280-d1f3-11e1-8000-00215ad4efdf | FittingLossFactor | IfcReal | Pset_PipeFittingTypeCommon | A factor that determines the pressure loss due to friction through the fitting. | P_SINGLEVALUE
ab979180-d1d2-11e1-8000-00215ad4efdf | FixingSocketHeight | IfcPositiveLengthMeasure | Pset_DiscreteAccessoryFixingSocket | The overall height of the fixing socket. | P_SINGLEVALUE
b0f4dc00-d1d2-11e1-8000-00215ad4efdf | FixingSocketThreadDiameter | IfcPositiveLengthMeasure | Pset_DiscreteAccessoryFixingSocket | The nominal diameter of the thread. | P_SINGLEVALUE
b6522680-d1d2-11e1-8000-00215ad4efdf | FixingSocketThreadLength | IfcPositiveLengthMeasure | Pset_DiscreteAccessoryFixingSocket | The length of the threaded part of the fixing socket. | P_SINGLEVALUE
a9353780-d1d2-11e1-8000-00215ad4efdf | FixingSocketTypeReference | IfcExternalReference | Pset_DiscreteAccessoryFixingSocket | Type reference for the fixing socket according to local standards. | P_REFERENCEVALUE
05588580-d1ec-11e1-8000-00215ad4efdf | FixtureHeight | IfcPositiveLengthMeasure | Pset_LightFixtureTypeSecurityLighting | The height of the fixture, such as the text height of an exit sign. | P_SINGLEVALUE
3460fe00-d1d0-11e1-8000-00215ad4efdf | FlammabilityRating | IfcLabel | Pset_CoveringCommon | Flammability Rating for this object. It is given according to the national building code that governs the rating of flammability for materials. | P_SINGLEVALUE
3c895f80-d209-11e1-8000-00215ad4efdf | FlammableStorage | IfcBoolean | Pset_SpaceFireSafetyRequirements | Indication whether the space is intended to serve as a storage of flammable material (which is regarded as such by the presiding building code. (TRUE) indicates yes, (FALSE) otherwise. | P_SINGLEVALUE
98e28400-d1f5-11e1-8000-00215ad4efdf | FlangeBaseFillet | IfcNonNegativeLengthMeasure | Pset_ProfileArbitraryDoubleT | Flange base fillet of the profile. | P_SINGLEVALUE
92540c80-d1f5-11e1-8000-00215ad4efdf | FlangeChamfer | IfcNonNegativeLengthMeasure | Pset_ProfileArbitraryDoubleT | Flange chamfer of the profile. | P_SINGLEVALUE
849e8700-d1f5-11e1-8000-00215ad4efdf | FlangeDepth | IfcPositiveLengthMeasure | Pset_ProfileArbitraryDoubleT | Flange depth of the profile. | P_SINGLEVALUE
a21e2180-d1f2-11e1-8000-00215ad4efdf | FlangeDiameter | IfcPositiveLengthMeasure | Pset_PipeConnectionFlanged | Overall diameter of the flange. | P_SINGLEVALUE
8cf6c200-d1f5-11e1-8000-00215ad4efdf | FlangeDraft | IfcNonNegativeLengthMeasure | Pset_ProfileArbitraryDoubleT | Flange draft of the profile. | P_SINGLEVALUE
93d00580-d1f2-11e1-8000-00215ad4efdf | FlangeStandard | IfcLabel | Pset_PipeConnectionFlanged | Designation of the standard describing the flange table. | P_SINGLEVALUE
8c106100-d1f2-11e1-8000-00215ad4efdf | FlangeTable | IfcLabel | Pset_PipeConnectionFlanged | Designation of the standard table to which the flange conforms. | P_SINGLEVALUE
a9ddc600-d1f2-11e1-8000-00215ad4efdf | FlangeThickness | IfcPositiveLengthMeasure | Pset_PipeConnectionFlanged | Thickness of the material from which the pipe bend is constructed. | P_SINGLEVALUE
9e3fce80-d1f5-11e1-8000-00215ad4efdf | FlangeTopFillet | IfcNonNegativeLengthMeasure | Pset_ProfileArbitraryDoubleT | Flange top fillet of the profile. | P_SINGLEVALUE
dd771b00-d207-11e1-8000-00215ad4efdf | FloorAreaRatio | IfcPositiveRatioMeasure | Pset_SiteCommon | The ratio of all floor areas to the buildable area as the maximum floor area utilization of the site as a maximum value according to local building codes. | P_SINGLEVALUE
9650c4d3-c07f-4ccc-9fd8-147b099f0939 | FloorCoveringThickness | IfcPositiveLengthMeasure | Pset_SpaceCoveringRequirements | Thickness of the material layer(s) for the space flooring. The thickness information is provided in absence of an IfcCovering (type=FLOORING) object with own shape representation. In cases of inconsistency between the geometric parameters of an assigned IfcCovering and this attached property, the geometric parameters take precedence. | P_SINGLEVALUE
bfd1f6a6-ca08-4408-9916-5d31dda04831 | FloorCovering | IfcLabel | Pset_SpaceCoveringRequirements | Label to indicate the material or finish of the space flooring. The label is used for room book information and often displayed in room stamp. The material information is provided in absence of an IfcCovering (type=FLOORING) object with own shape representation and material assignment. In case of inconsistency the material assigned to IfcCovering elements takes precedence. | P_SINGLEVALUE
86128400-d1e2-11e1-8000-00215ad4efdf | FlowArrangement | IfcLabel | Pset_EvaporativeCoolerTypeCommon | CounterFlow: Air and water flow enter in different directions. CrossFlow: Air and water flow are perpendicular. ParallelFlow: Air and water flow enter in same directions. | P_ENUMERATEDVALUE
89504480-d1cf-11e1-8000-00215ad4efdf | FlowArrangement | IfcLabel | Pset_CoolingTowerTypeCommon | CounterFlow: Air and water flow enter in different directions. CrossFlow: Air and water flow are perpendicular. ParallelFlow: air and water flow enter in same directions. | P_ENUMERATEDVALUE
aa705f80-d1e6-11e1-8000-00215ad4efdf | FlowClass | IfcLabel | Pset_FireSuppressionTerminalTypeFireHydrant | Alphanumeric indication of the flow class of a hydrant (may be used in connection with or instead of the FlowRate property). | P_SINGLEVALUE
8461b400-d214-11e1-8000-00215ad4efdf | FlowCoefficient | IfcReal | Pset_ValveTypeCommon | Flow coefficient (the quantity of fluid that passes through a fully open valve at unit pressure drop), typically expressed as the Kv or Cv value for the valve. | P_SINGLEVALUE
39ebdb53-ec0a-4cfb-9c16-d3b93e4b79d3 | FlowCondition | IfcTimeSeries | Pset_DistributionPortPHistoryDuct | Defines the flow condition as a percentage of the cross-sectional area. | P_REFERENCEVALUE
a09f2865-11e9-4d0f-9391-93c2e0155921 | FlowCondition | IfcPositiveRatioMeasure | Pset_DistributionPortTypePipe | Defines the flow condition as a percentage of the cross-sectional area. | P_BOUNDEDVALUE
2a370380-d1c0-11e1-8000-00215ad4efdf | FlowControlType | IfcLabel | Pset_AirTerminalTypeCommon | Type of flow control element that may be included as a part of the construction of the air terminal. | P_ENUMERATEDVALUE
5712767a-2527-462b-980c-dd9caa51a2be | FlowLoading | IfcForceMeasure | Pset_JettyDesignCriteria | Flow loading force | P_SINGLEVALUE
5712767a-2527-462b-980c-dd9caa51a2be | FlowLoading | IfcForceMeasure | Pset_QuayDesignCriteria | Flow loading force | P_SINGLEVALUE
a250f980-d1bf-11e1-8000-00215ad4efdf | FlowPattern | IfcLabel | Pset_AirTerminalTypeCommon | Flow pattern. | P_ENUMERATEDVALUE
e14c7280-d1f2-11e1-8000-00215ad4efdf | FlowrateLeakage | IfcTimeSeries | Pset_PipeFittingPHistory | Leakage flowrate versus pressure difference. | P_REFERENCEVALUE
d4ce1700-d1fe-11e1-8000-00215ad4efdf | FlowRateRange | IfcMassFlowRateMeasure | Pset_PumpTypeCommon | Allowable range of volume of fluid being pumped against the resistance specified. | P_BOUNDEDVALUE
e3f49b00-d1e5-11e1-8000-00215ad4efdf | FlowRateRange | IfcVolumetricFlowRateMeasure | Pset_FilterTypeCommon | Possible range of fluid flowrate that can be delivered. | P_BOUNDEDVALUE
7a3f6bee-5810-4037-a997-d1c2cbd68a4d | Flowrate | IfcTimeSeries | Pset_DistributionPortPHistoryPipe | The flowrate of the fuel. | P_REFERENCEVALUE
b36d2b00-d1fe-11e1-8000-00215ad4efdf | Flowrate | IfcTimeSeries | Pset_PumpPHistory | The actual operational fluid flowrate. | P_REFERENCEVALUE
f4137700-d1f3-11e1-8000-00215ad4efdf | FlowRating | IfcVolumetricFlowRateMeasure | Pset_PipeSegmentTypeGutter | Actual flow capacity for the gutter. Value of 0.00 means this value has not been set. | P_SINGLEVALUE
dbf52500-d1fe-11e1-8000-00215ad4efdf | FlowResistanceRange | IfcPressureMeasure | Pset_PumpTypeCommon | Allowable range of frictional resistance against which the fluid is being pumped. | P_BOUNDEDVALUE
5a8d9a80-d1de-11e1-8000-00215ad4efdf | FluidFlowLeakage | IfcTimeSeries | Pset_DuctSegmentPHistory | Volumetric leakage flow rate. | P_REFERENCEVALUE
87987800-d1f3-11e1-8000-00215ad4efdf | FluidFlowLeakage | IfcTimeSeries | Pset_PipeSegmentPHistory | Volumetric leakage flow rate. | P_REFERENCEVALUE
dc26fd80-d1c9-11e1-8000-00215ad4efdf | FluidPressureRange | IfcPressureMeasure | Pset_CoilTypeHydronic | Allowable water working pressure range inside the tube. | P_BOUNDEDVALUE
ec17ff00-d214-11e1-8000-00215ad4efdf | FlushingRate | IfcVolumetricFlowRateMeasure | Pset_ValveTypeFlushing | The predetermined quantity of water to be flushed. | P_SINGLEVALUE
95a1c500-d202-11e1-8000-00215ad4efdf | FlushRate | IfcVolumeMeasure | Pset_SanitaryTerminalTypeCistern | The minimum and maximum volume of water used at each flush. Where a single flush is used, the value of upper bound and lower bound should be equal. For a dual flush toilet, the lower bound should be used for the lesser flush rate and the upper bound for the greater flush rate. Where flush is achieved using mains pressure water through a flush valve, the value of upper and lower bound should be equal and should be the same as the flush rate property of the flush valve (see relevant valve property set). Alternatively, in this case, do not assert the flush rate property; refer to the flush rate of the flush valve. | P_BOUNDEDVALUE
84f14f00-d202-11e1-8000-00215ad4efdf | FlushType | IfcLabel | Pset_SanitaryTerminalTypeCistern | The property enumeration Pset_FlushTypeEnum defines the types of flushing mechanism that may be specified for cisterns and sanitary terminals where:- Lever: Flushing is achieved by twisting a lever that causes a predetermined flow of water to be passed from a cistern to the sanitary terminal. Pull: Flushing is achieved by pulling a handle or knob vertically upwards that causes a predetermined flow of water to be passed from a cistern to the sanitary terminal. Push: Flushing is achieved by pushing a button or plate that causes a predetermined flow of water to be passed from a cistern to the sanitary terminal. Sensor: Flush is activated through an automatic sensing mechanism. | P_ENUMERATEDVALUE
877d8580-d1bd-11e1-8000-00215ad4efdf | Force | IfcForceMeasure | Pset_ActuatorTypeLinearActuation | Indicates the maximum close-off force for the actuator. | P_SINGLEVALUE
e8e4270a-c9a8-4356-adc5-ffe365d6d19a | ForeignObjectDetectionSensorType | IfcLabel | Pset_SensorTypeForeignObjectDetectionSensor | Indicates the type of foreign object detection sensor. | P_ENUMERATEDVALUE
bb27d200-d1f4-11e1-8000-00215ad4efdf | FormStrippingStrength | IfcPressureMeasure | Pset_PrecastConcreteElementGeneral | The minimum required compressive strength of the concrete at form stripping time. | P_SINGLEVALUE
757a0200-d212-11e1-8000-00215ad4efdf | FoulingFactor | IfcThermalResistanceMeasure | Pset_TubeBundleTypeCommon | Fouling factor of the tubes in the tube bundle. | P_SINGLEVALUE
bb2ece80-d202-11e1-8000-00215ad4efdf | FountainType | IfcLabel | Pset_SanitaryTerminalTypeSanitaryFountain | Selection of the type of fountain from the enumerated list of types where:- DrinkingWater: Sanitary appliance that provides a low pressure jet of drinking water. Eyewash: Waste water appliance, usually installed in work places where there is a risk of injury to eyes by solid particles or dangerous liquids, with which the user can wash the eyes without touching them. | P_ENUMERATEDVALUE
9c800600-d209-11e1-8000-00215ad4efdf | FractionConvectiveHeatTransfer | IfcTimeSeries | Pset_SpaceHeaterPHistory | Fraction of the total heat transfer rate as the convective heat transfer. | P_REFERENCEVALUE
0d142c00-d1e4-11e1-8000-00215ad4efdf | FractionOfMotorHeatToAirStream | IfcNormalisedRatioMeasure | Pset_FanOccurrence | Fraction of the motor heat released into the fluid flow. | P_SINGLEVALUE
9a1dac00-d209-11e1-8000-00215ad4efdf | FractionRadiantHeatTransfer | IfcTimeSeries | Pset_SpaceHeaterPHistory | Fraction of the total heat transfer rate as the radiant heat transfer. | P_REFERENCEVALUE
aafe7b34-8eee-4f15-a75f-28b13e4e6598 | FractureIndex | IfcCountMeasure | Pset_GeoObsBoreholeGeoLogInterval | Count of the number or spacing of fractures over an arbitrary length of core. | P_SINGLEVALUE
39be4880-d1d0-11e1-8000-00215ad4efdf | FragilityRating | IfcLabel | Pset_CoveringCommon | Indication on the fragility of the covering (e.g., under fire conditions). It is given according to the national building code that might provide a classification for fragility. | P_SINGLEVALUE
8b1b0780-d1d1-11e1-8000-00215ad4efdf | FrameDepth | IfcPositiveLengthMeasure | Pset_DamperTypeCommon | The length (or depth) of the damper frame. | P_SINGLEVALUE
63359f00-d1e5-11e1-8000-00215ad4efdf | FrameMaterial | IfcMaterialDefinition | Pset_FilterTypeAirParticleFilter | Filter frame material. | P_REFERENCEVALUE
0fc15200-d1e1-11e1-8000-00215ad4efdf | FrameSize | IfcLabel | Pset_ElectricMotorTypeCommon | Designation of the frame size according to the named range of frame sizes designated at the place of use or according to a given standard. | P_SINGLEVALUE
93734280-d1d1-11e1-8000-00215ad4efdf | FrameThickness | IfcPositiveLengthMeasure | Pset_DamperTypeCommon | The thickness of the damper frame material. | P_SINGLEVALUE
85252680-d1d1-11e1-8000-00215ad4efdf | FrameType | IfcLabel | Pset_DamperTypeCommon | The type of frame used by the damper (e.g., Standard, Single Flange, Single Reversed Flange, Double Flange, etc.). | P_SINGLEVALUE
11dddd80-d1ee-11e1-8000-00215ad4efdf | FreezingPoint | IfcThermodynamicTemperatureMeasure | Pset_MaterialThermal | The freezing point of the material (fluid). | P_SINGLEVALUE
c0b8f400-d1c3-11e1-8000-00215ad4efdf | FrequencyResponse | IfcFrequencyMeasure | Pset_AudioVisualApplianceTypeSpeaker | Indicates the output over a specified range of frequencies. | P_TABLEVALUE
617ff59c-32d7-4d86-af06-601d1b9ba304 | FrictionAngle | IfcPlaneAngleMeasure | Pset_SolidStratumCapacity | Friction angle is the tested inclination angle from horizontal. | P_SINGLEVALUE
abb80a23-91ee-40ae-ac39-b92dd66284cc | FrictionBehaviour | IfcPressureMeasure | Pset_SolidStratumCapacity | Friction shear strength of a rock or soil that is dependent on interparticle friction. | P_SINGLEVALUE
ff05e180-d1ca-11e1-8000-00215ad4efdf | FrictionHeatGain | IfcTimeSeries | Pset_CompressorPHistory | Friction heat gain. | P_REFERENCEVALUE
d84fa700-d1da-11e1-8000-00215ad4efdf | FrictionLoss | IfcReal | Pset_DistributionSystemTypeVentilation | The pressure loss due to friction per unit length. (Data type = PressureMeasure/LengthMeasure) | P_SINGLEVALUE
f7b6f600-d213-11e1-8000-00215ad4efdf | Fuel | IfcTimeSeries | Pset_UtilityConsumptionPHistory | The amount of fuel consumed during the period specified in the time series. | P_REFERENCEVALUE
2fe51700-d1c9-11e1-8000-00215ad4efdf | FullLoadRatioCurve | IfcPositiveRatioMeasure | Pset_ChillerTypeCommon | Ratio of actual power to full load power as a quadratic function of part load, at certain condensing and evaporating temperature, FracFullLoadPower = f ( PartLoadRatio). | P_TABLEVALUE
05945900-d1cb-11e1-8000-00215ad4efdf | FullLoadRatio | IfcTimeSeries | Pset_CompressorPHistory | Ratio of actual power to full load power as a quadratic function of part load, at certain condensing and evaporating temperature, FracFullLoadPower = f ( PartLoadRatio). | P_REFERENCEVALUE
a054ed54-afc0-4aee-bdae-72065c142e93 | FullScaleOutput | IfcLinearVelocityMeasure | Pset_SensorTypeEarthquakeSensor | Indicates the full scale output of the earthquake sensor or accelerometer. | P_SINGLEVALUE
88281300-d1e1-11e1-8000-00215ad4efdf | FunctionalUnitReference | IfcLabel | Pset_EnvironmentalImpactIndicators | Reference to a database or a classification | P_SINGLEVALUE
a54fe800-d1c7-11e1-8000-00215ad4efdf | FunctionReliable | IfcBoolean | Pset_CableSegmentTypeCableSegment | Cable/bus maintain given properties/functions over a given (tested) time and conditions. According to IEC standard. | P_SINGLEVALUE
c6fd9f00-d1c8-11e1-8000-00215ad4efdf | FunctionReliable | IfcBoolean | Pset_CableSegmentTypeCoreSegment | Core maintain given properties/functions over a given (tested) time and conditions. According to (IEC) standard. | P_SINGLEVALUE
30c97900-d1c8-11e1-8000-00215ad4efdf | Function | IfcLabel | Pset_CableSegmentTypeConductorSegment | Type of function for which the conductor is intended. | P_ENUMERATEDVALUE
a30a8371-5c40-4835-8ce6-c25aa6b97033 | FundingSource | IfcLabel | Pset_ProjectCommon | Investment funding source | P_SINGLEVALUE
4a41e380-d20f-11e1-8000-00215ad4efdf | FurniturePanelType | IfcLabel | Pset_SystemFurnitureElementTypePanel | Available panel types from which that required may be selected. | P_ENUMERATEDVALUE
f37fde00-d1fd-11e1-8000-00215ad4efdf | FuseDisconnectorType | IfcLabel | Pset_ProtectiveDeviceTypeFuseDisconnector | A list of the available types of fuse disconnector from which that required may be selected where: EngineProtectionDevice: A fuse whose characteristic is specifically designed for the protection of a motor or generator. FuseSwitchDisconnector: A switch disconnector in which a fuse link or a fuse carrier with fuse link forms the moving contact, HRC: A standard fuse (High Rupturing Capacity) OverloadProtectionDevice: A device that disconnects the supply when the operating conditions in an electrically undamaged circuit causes an overcurrent, SemiconductorFuse: A fuse whose characteristic is specifically designed for the protection of sem-conductor devices. SwitchDisconnectorFuse: A switch disconnector in which one or more poles have a fuse in series in a composite unit. | P_ENUMERATEDVALUE
0bda0380-d1d2-11e1-8000-00215ad4efdf | FusibleLinkTemperature | IfcThermodynamicTemperatureMeasure | Pset_DamperTypeFireSmokeDamper | The temperature that the fusible link melts. | P_SINGLEVALUE
dc2afb80-d1d1-11e1-8000-00215ad4efdf | FusibleLinkTemperature | IfcThermodynamicTemperatureMeasure | Pset_DamperTypeFireDamper | The temperature that the fusible link melts. | P_SINGLEVALUE
9943f4d2-240f-4d69-97dd-55c8dfbee8f9 | GasConcentration | IfcLabel | Pset_GeoObsPtObservationCommon | Expected concentration of gas to be encountered during excavation. | P_SINGLEVALUE
c9912637-ec23-4e90-8002-6a2abe3f641f | GasConcentration | IfcLabel | Pset_GeoAspects | Expected concentration of gas to be encountered during excavation. | P_SINGLEVALUE
490bb900-d205-11e1-8000-00215ad4efdf | GasDetected | IfcLabel | Pset_SensorTypeGasSensor | Identification of the gas that is being detected, according to chemical formula. For example, carbon monoxide is 'CO', carbon dioxide is 'CO2', oxygen is 'O2'. | P_SINGLEVALUE
34bbc200-d1ed-11e1-8000-00215ad4efdf | GasPressure | IfcPressureMeasure | Pset_MaterialEnergy | Fill pressure (e.g. for between-pane gas fills): the pressure exerted by a mass of gas confined in a constant volume. | P_SINGLEVALUE
2c1db8a4-a717-4681-97d9-4baf1ef0f078 | GasType | IfcLabel | Pset_GeoObsPtObservationCommon | Type of natural gas occurence in the subject section. | P_SINGLEVALUE
4cdd1280-d1e8-11e1-8000-00215ad4efdf | GasType | IfcLabel | Pset_FlowMeterTypeGasMeter | Defines the types of gas that may be specified. | P_ENUMERATEDVALUE
fb61762a-4ac3-4f91-9c7a-a82c6812bd37 | GasType | IfcLabel | Pset_GeoAspects | Type of natural gas occurence in subject section. | P_SINGLEVALUE
26e405bc-7cac-4af6-8e39-8f9f9544a369 | GeoContactType | IfcIdentifier | Pset_GeoScienceFeatureTypeContact | Reports a URI referring to a controlled concept from a vocabulary defining the contact types. | P_SINGLEVALUE
ed1d2dcb-338c-42ce-9f87-4d9af77c8a25 | GeologicalHazard | IfcText | Pset_GeoScienceFeatureTypeGeologicalUnit | Relates the presence or absence of a certain geological hazard, like e.g. hazardous minerals (asbestos, serpentine) or gas. | P_SINGLEVALUE
6c479977-5f4a-4678-92fd-9aff8022779c | GeologicHistory | IfcText | Pset_GeoScienceFeatureTypeGeologicalUnit | Human readable description, possibly formatted with formal syntax, of the age of the GeologicUnit (where age is a sequence of events and may include process and environment information). | P_SINGLEVALUE
eee6e395-135d-4776-8bd4-5c6a8891cb0f | GeologicUnitType | IfcIdentifier | Pset_GeoScienceFeatureTypeGeologicalUnit | >NOTE Definition according to GeoSciML: The type of GeologicUnit. | P_SINGLEVALUE
6b921b25-c0f7-4324-b53b-06ef9deaea1e | GeologyCode | IfcLabel | Pset_GeoObsBoreholeGeoLogInterval | Reference to any existing classification, e.g. from ageological survey or stratigraphy table. | P_SINGLEVALUE
48f7c300-d1dd-11e1-8000-00215ad4efdf | GlassColor | IfcLabel | Pset_DoorWindowGlazingType | Color (tint) selection for this glazing. It is given for information purposes only. | P_SINGLEVALUE
0df58f80-d1dd-11e1-8000-00215ad4efdf | GlassLayers | IfcCountMeasure | Pset_DoorWindowGlazingType | Number of glass layers within the frame. E.g. "2" for double glazing. | P_SINGLEVALUE
1a79e800-d1dd-11e1-8000-00215ad4efdf | GlassThickness1 | IfcPositiveLengthMeasure | Pset_DoorWindowGlazingType | Thickness of the first (inner) glass layer. | P_SINGLEVALUE
2796d700-d1dd-11e1-8000-00215ad4efdf | GlassThickness2 | IfcPositiveLengthMeasure | Pset_DoorWindowGlazingType | Thickness of the second (intermediate or outer) glass layer. | P_SINGLEVALUE
32516c00-d1dd-11e1-8000-00215ad4efdf | GlassThickness3 | IfcPositiveLengthMeasure | Pset_DoorWindowGlazingType | Thickness of the third (outer) glass layer. | P_SINGLEVALUE
5d878b80-d1dc-11e1-8000-00215ad4efdf | GlazingAreaFraction | IfcPositiveRatioMeasure | Pset_DoorCommon | Fraction of the glazing area relative to the total area of the filling element. It shall be used, if the glazing area is not given separately for all panels within the filling element. | P_SINGLEVALUE
dd334b80-d218-11e1-8000-00215ad4efdf | GlazingAreaFraction | IfcPositiveRatioMeasure | Pset_WindowCommon | Fraction of the glazing area relative to the total area of the filling element. It shall be used, if the glazing area is not given separately for all panels within the filling element. | P_SINGLEVALUE
78fa9280-d1ec-11e1-8000-00215ad4efdf | GlobalTradeItemNumber | IfcIdentifier | Pset_ManufacturerTypeInformation | The Global Trade Item Number (GTIN) is an identifier for trade items developed by GS1 (www.gs1.org). | P_SINGLEVALUE
73547b00-d1f3-11e1-8000-00215ad4efdf | Gradient | IfcPositiveRatioMeasure | Pset_PipeSegmentOccurrence | The gradient of the pipe segment. | P_SINGLEVALUE
5177ab43-fa31-480f-b9dc-c6434c4062fb | GrainSize | IfcPositiveLengthMeasure | Pset_SolidStratumCapacity | Grain size diameter. | P_SINGLEVALUE
99a22998-a27a-4aec-9aa4-2c4f86cb809f | GravelVolume | IfcVolumeMeasure | Pset_SolidStratumComposition | Relative volume of gravel (typically larger than 2mm) stratum constituents. | P_SINGLEVALUE
00ee9580-d209-11e1-8000-00215ad4efdf | GrossPlannedArea | IfcAreaMeasure | Pset_SpaceCommon | Total planned gross area for the space. Used for programming the space. | P_SINGLEVALUE
1510a380-d1c5-11e1-8000-00215ad4efdf | GrossPlannedArea | IfcAreaMeasure | Pset_BuildingCommon | Total planned gross area for the building Used for programming the building. | P_SINGLEVALUE
a08a3480-d1c5-11e1-8000-00215ad4efdf | GrossPlannedArea | IfcAreaMeasure | Pset_BuildingStoreyCommon | Total planned area for the building storey. Used for programming the building storey. | P_SINGLEVALUE
e46e7912-7254-467f-ab14-35fce14121bf | GrossPlannedArea | IfcAreaMeasure | Pset_ZoneCommon | Total planned gross area for the zone. Used for programming the zone. | P_SINGLEVALUE
f0e1b994-3900-433a-8bb2-e462694b55d1 | GroundFaultCurrentSetValue | IfcElectricCurrentMeasure | Pset_ProtectiveDeviceOccurrence | Ground fault current set value. The set value of the ground tripping current if adjustable. | P_SINGLEVALUE
8a30c271-7469-4aa7-8319-e83f13deaf14 | GroundFaultFunction | IfcBoolean | Pset_ProtectiveDeviceOccurrence | Applying ground fault function. A flag indicating that the ground fault function of the device is used. The value should be set to FALSE for devices not having a ground fault function, or if the ground fault function is not selected to be used. | P_SINGLEVALUE
01151008-7b3e-484a-a631-627e3ef99db0 | GroundFaulti2tFunction | IfcBoolean | Pset_ProtectiveDeviceOccurrence | Applying ground fault i2t function. A flag indicating that the I2t ground fault function of the device is used. The value should be set to TRUE only if the I2t function is explicitly selected for the device. | P_SINGLEVALUE
5a52482a-0258-465f-a47c-c512a46703f1 | GroundFaultTrippingTime | IfcTimeMeasure | Pset_ProtectiveDeviceOccurrence | Ground fault tripping time. The set value of the ground fault tripping current if adjustable. | P_SINGLEVALUE
106fab46-72d7-4adf-a883-18106a7e3795 | GroundingType | IfcLabel | Pset_ProtectiveDeviceTypeAntiArcingDevice | The type of grounding connection. | P_SINGLEVALUE
979f2867-51d2-4886-8396-c2e22770b68f | GroundResistance | IfcElectricResistanceMeasure | Pset_CableFittingTypeExit | The soil or ground resistance to electrical current from the cable fitting. | P_SINGLEVALUE
af7202a4-d39a-4d66-aa42-9f19b6791ed0 | GroundTemperature | IfcThermodynamicTemperatureMeasure | Pset_GeoObsPtObservationCommon | Ground temperature expected in the subject section. | P_SINGLEVALUE
ec69bc9e-8db9-42c5-8cc0-691ada1d8844 | GroundTemperature | IfcThermodynamicTemperatureMeasure | Pset_GeoAspects | Ground temperature expected in the subject section. | P_SINGLEVALUE
28b2ff1c-3118-423f-ae78-8132eae70dca | GroundwaterAgressiveness | IfcLabel | Pset_GeoAspects | Rating of the agressiveness e.g. towards concrete. | P_SINGLEVALUE
306b1847-22ef-4928-bf17-f8623164e733 | GroundwaterAgressiveness | IfcLabel | Pset_GeoObsPtObservationCommon | Rating of the agressiveness e.g. towards concrete, according to national standards. | P_SINGLEVALUE
959397fa-5ce3-432f-a7e3-f063a7706a04 | GroundwaterDepth | IfcPositiveLengthMeasure | Pset_BoreholeCommon | Depth groundwater encountered (boreholeML). | P_SINGLEVALUE
a2dc2bdb-517c-485f-a228-2886e773cbcb | GroundwaterDesignPressure | IfcPressureMeasure | Pset_GeoAspects | Groundwater pressure to be considered in the design. | P_SINGLEVALUE
7c741ec2-858d-462e-af94-59244ec92e0a | GroundwaterTemperature | IfcThermodynamicTemperatureMeasure | Pset_GeoObsPtObservationCommon | Groundwater temperature observed at specific location or expected in the subject section. | P_SINGLEVALUE
d25bc760-88ab-4073-8720-2160d37ba6e7 | GroundwaterTemperature | IfcThermodynamicTemperatureMeasure | Pset_GeoAspects | Groundwater temperature observed at specific location or expected in the subject section. | P_SINGLEVALUE
1d8dcc00-d20f-11e1-8000-00215ad4efdf | GroupCode | IfcIdentifier | Pset_SystemFurnitureElementTypeCommon | e.g. panels, worksurfaces, storage, etc. | P_SINGLEVALUE
29466336-0fc2-4f9c-917b-72f95142500c | GSI | IfcPositiveInteger | Pset_SpatialGeoObsMappedZoneCommon | The Geological Strength Index (GSI): A characterization tool for assessing engineering properties for rock masses. | P_SINGLEVALUE
2d872493-20ff-4683-8480-072b00e16e2b | GSI | IfcInteger | Pset_GeoObsMappedUnit | The Geological Strength Index (GSI): A characterization tool for assessing engineering properties for rock masses. >NOTE Definition from Marinos & Hoek (2000) GSI: A Geologically Friendly Tool For Rock Mass Strength Estimation. [Link](https://static.rocscience.cloud/assets/resources/learning/hoek/2000-GSI-A-Geologically-Friendly-Tool-for-Rock-Mass-Strength-Estimation.pdf) | P_BOUNDEDVALUE
681d7948-5f22-46f1-a449-2606820cc188 | GuardRailConnection | IfcLabel | Pset_RailTypeGuardRail | Indicates how the guard rail is connected along its length, when the fasteners are not explicitly modelled. | P_ENUMERATEDVALUE
b3f3cd90-9483-421a-b4df-c44c2e2cf1ac | GuardRailType | IfcLabel | Pset_RailTypeGuardRail | Type of the guard rail. | P_ENUMERATEDVALUE
431ed380-d217-11e1-8000-00215ad4efdf | GullyType | IfcLabel | Pset_WasteTerminalTypeGullySump | Identifies the predefined types of gully from which the type required may be set. | P_ENUMERATEDVALUE
c809ed00-d217-11e1-8000-00215ad4efdf | GullyType | IfcLabel | Pset_WasteTerminalTypeGullyTrap | Identifies the predefined types of gully from which the type required may be set. | P_ENUMERATEDVALUE
9ff29d80-d1c7-11e1-8000-00215ad4efdf | HalogenProof | IfcBoolean | Pset_CableSegmentTypeCableSegment | Produces small amount of smoke and irritating Deaerator/Gas. | P_SINGLEVALUE
c107be00-d1c8-11e1-8000-00215ad4efdf | HalogenProof | IfcBoolean | Pset_CableSegmentTypeCoreSegment | Produces small amount of smoke and irritating deaerator/gas. | P_SINGLEVALUE
0cdc5680-d20d-11e1-8000-00215ad4efdf | HandicapAccessible | IfcBoolean | Pset_StairCommon | Indication that this object is designed to be accessible by the handicapped. Set to (TRUE) if this stair is rated as handicap accessible according the local building codes, otherwise (FALSE). Accessibility maybe provided by additional means. | P_SINGLEVALUE
1499fc00-d209-11e1-8000-00215ad4efdf | HandicapAccessible | IfcBoolean | Pset_SpaceCommon | Indication whether this space (in case of e.g., a toilet) is designed to serve as an accessible space for handicapped people, e.g., for a public toilet (TRUE) or not (FALSE). This information is often used to declare the need for access for the disabled and for special design requirements of this space. | P_SINGLEVALUE
516def00-d219-11e1-8000-00215ad4efdf | HandicapAccessible | IfcBoolean | Pset_ZoneCommon | Indication whether this space (in case of e.g., a toilet) is designed to serve as an accessible space for handicapped people, e.g., for a public toilet (TRUE) or not (FALSE). This information is often used to declare the need for access for the disabled and for special design requirements of this space. | P_SINGLEVALUE
76903c80-d1dc-11e1-8000-00215ad4efdf | HandicapAccessible | IfcBoolean | Pset_DoorCommon | Indication that this object is designed to be accessible by the handicapped. It is giving according to the requirements of the national building code. | P_SINGLEVALUE
60e03e80-d1ff-11e1-8000-00215ad4efdf | HandicapAccessible | IfcBoolean | Pset_RampCommon | Indication that this object is designed to be accessible by the handicapped. Set to (TRUE) if this ramp is rated as handicap accessible according the local building codes, otherwise (FALSE). | P_SINGLEVALUE
96df3c15-7801-4c8f-954e-c2bdec05c387 | HandSignallingProhibited | IfcBoolean | Pset_RailwaySignalOccurrence | Indicates if hand signalling is prohibited in case of any failure. | P_SINGLEVALUE
807f6300-d20f-11e1-8000-00215ad4efdf | HangingHeight | IfcPositiveLengthMeasure | Pset_SystemFurnitureElementTypeWorkSurface | The hanging height of the worksurface. | P_SINGLEVALUE
e4912f80-d1ed-11e1-8000-00215ad4efdf | HardeningModule | IfcModulusOfElasticityMeasure | Pset_MaterialSteel | A measure of the hardening module of the material (slope of stress versus strain curve after yield range). | P_SINGLEVALUE
27530780-d1ee-11e1-8000-00215ad4efdf | Hardness | IfcIonConcentrationMeasure | Pset_MaterialWater | Water hardness as positive, multivalent ion concentration in the water (usually concentrations of calcium and magnesium ions in terms of calcium carbonate). | P_SINGLEVALUE
683c2380-d1d0-11e1-8000-00215ad4efdf | HasAntiStaticSurface | IfcBoolean | Pset_CoveringFlooring | Indication whether the surface finish is designed to prevent electrostatic charge (TRUE) or not (FALSE). | P_SINGLEVALUE
d081abe3-d239-4c62-bf23-6258e3f74dbf | HasBallastTrack | IfcBoolean | Pset_RailwayTrackStructurePart | Indicates whether the track has ballast or not. | P_SINGLEVALUE
6c527479-7108-40cf-be27-8f98c2515b88 | HasBreakLineLock | IfcBoolean | Pset_DiscreteAccessoryTypeTensioningEquipment | Indicates whether the equipment has the function of brake line lock or not. | P_SINGLEVALUE
68571600-d206-11e1-8000-00215ad4efdf | HasBuiltInAlarm | IfcBoolean | Pset_SensorTypeSmokeSensor | Indicates whether the smoke sensor is included as an element within a smoke alarm/sensor unit (TRUE) or not (FALSE). | P_SINGLEVALUE
6a10e180-d1e6-11e1-8000-00215ad4efdf | HasCaps | IfcBoolean | Pset_FireSuppressionTerminalTypeBreechingInlet | Does the inlet connection have protective caps. | P_SINGLEVALUE
0355ed00-d213-11e1-8000-00215ad4efdf | HasCoating | IfcBoolean | Pset_TubeBundleTypeFinned | TRUE if the fin has a coating, FALSE if it does not. | P_SINGLEVALUE
f0e92526-1f97-4caf-8166-3ed76f2b8f0b | HasConductorRailGuardBoard | IfcBoolean | Pset_RailwaySignalType | Indicates if a guard board is provided. | P_SINGLEVALUE
8bbb2cbf-43d7-493f-b5c8-fc7c36763432 | HasConnector | IfcBoolean | Pset_DistributionPortTypeCable | Indicate whether the wire pair end point is terminated with a connector or not. | P_SINGLEVALUE
99aff180-d1c6-11e1-8000-00215ad4efdf | HasCover | IfcBoolean | Pset_CableCarrierSegmentTypeCableTraySegment | Indication of whether the cable tray has a cover (=TRUE) or not (= FALSE). By default, this value should be set to FALSE.. | P_SINGLEVALUE
70d74c21-bb2e-40ce-96ed-500f7230dd4b | HasCWR | IfcBoolean | Pset_RailwayTrackStructurePart | Indicates if the track has continuous welded rails. | P_SINGLEVALUE
531ebf00-d1e7-11e1-8000-00215ad4efdf | HasDeflector | IfcBoolean | Pset_FireSuppressionTerminalTypeSprinkler | Indication of whether the sprinkler has a deflector (baffle) fitted to diffuse the discharge on activation (= TRUE) or not (= FALSE). | P_SINGLEVALUE
b77a5800-d1c0-11e1-8000-00215ad4efdf | HasDefrost | IfcBoolean | Pset_AirToAirHeatRecoveryTypeCommon | has the heat exchanger has defrost function or not. | P_SINGLEVALUE
c08c3563-d5e0-45cc-930b-7c6c9ca44937 | HasDrainage | IfcBoolean | Pset_EmbeddedTrack | Indicates whether the infrastructure element has drainage embedded or not. | P_SINGLEVALUE
aa6b6200-d1dc-11e1-8000-00215ad4efdf | HasDrive | IfcBoolean | Pset_DoorCommon | Indication whether this object has an automatic drive to operate it (TRUE) or no drive (FALSE) | P_SINGLEVALUE
f2a87580-d218-11e1-8000-00215ad4efdf | HasDrive | IfcBoolean | Pset_WindowCommon | Indication whether this object has an automatic drive to operate it (TRUE) or no drive (FALSE) | P_SINGLEVALUE
2c0db877-b206-49ab-802e-9923a1fe6cf6 | HasEarthquakeAlarm | IfcBoolean | Pset_OnSiteTelecomControlUnit | Indicates whether the on-site control unit includes earthquake alarm function. | P_SINGLEVALUE
b4a984b9-1767-42c9-8330-9eceb9db4e3b | HasEarthquakeCollection | IfcBoolean | Pset_OnSiteTelecomControlUnit | Indicates whether the on-site control unit collects earthquake information. | P_SINGLEVALUE
177ff700-d1df-11e1-8000-00215ad4efdf | HasExteriorInsulation | IfcBoolean | Pset_DuctSilencerTypeCommon | TRUE if the silencer has exterior insulation. FALSE if it does not. | P_SINGLEVALUE
d37cfa00-d1be-11e1-8000-00215ad4efdf | HasFan | IfcBoolean | Pset_AirTerminalBoxTypeCommon | Terminal box has a fan inside (fan powered box). | P_SINGLEVALUE
03291ab5-7373-4928-9e0c-ffad27322037 | HasForeignObjectCollection | IfcBoolean | Pset_OnSiteTelecomControlUnit | Indicates whether the on-site control unit collects foreign object information. | P_SINGLEVALUE
17452300-d202-11e1-8000-00215ad4efdf | HasGrabHandles | IfcBoolean | Pset_SanitaryTerminalTypeBath | Indicates whether the bath is fitted with handles that provide assistance to a bather in entering or leaving the bath. | P_SINGLEVALUE
0651dd00-d215-11e1-8000-00215ad4efdf | HasHoseUnion | IfcBoolean | Pset_ValveTypeGasTap | Indicates whether the gas tap is fitted with a hose union connection (= TRUE) or not (= FALSE). | P_SINGLEVALUE
96dbed80-d214-11e1-8000-00215ad4efdf | HasHoseUnion | IfcBoolean | Pset_ValveTypeDrawOffCock | Indicates whether the drawoff cock is fitted with a hose union connection (= TRUE) or not (= FALSE). | P_SINGLEVALUE
70de2b00-d1cb-11e1-8000-00215ad4efdf | HasHotGasBypass | IfcBoolean | Pset_CompressorTypeCommon | Whether or not hot gas bypass is provided for the compressor. TRUE = Yes, FALSE = No. | P_SINGLEVALUE
25724f80-d1c0-11e1-8000-00215ad4efdf | HasIntegralControl | IfcBoolean | Pset_AirTerminalTypeCommon | If TRUE, a self powered temperature control is included in the AirTerminal. | P_SINGLEVALUE
f20de000-d214-11e1-8000-00215ad4efdf | HasIntegralShutOffDevice | IfcBoolean | Pset_ValveTypeFlushing | Indication of whether the flushing valve has an integral shut off device fitted (set TRUE) or not (set FALSE). | P_SINGLEVALUE
ad337a80-d20f-11e1-8000-00215ad4efdf | HasLadder | IfcBoolean | Pset_TankOccurrence | Indication of whether the tank is provided with a ladder (set TRUE) for access to the top. If no ladder is provided then value is set FALSE. Note: No indication is given of the type of ladder (gooseneck etc.) | P_SINGLEVALUE
f3657b1b-f048-4953-9297-a716ee242fc0 | HasLightningRod | IfcBoolean | Pset_MemberTypeAnchoringBar | Indicates whether the element is equipped with a lightning rod (TRUE) or not (FALSE). | P_SINGLEVALUE
3467fa80-d1de-11e1-8000-00215ad4efdf | HasLiner | IfcBoolean | Pset_DuctSegmentOccurrence | TRUE if the fitting has interior duct insulating lining, FALSE if it does not. | P_SINGLEVALUE
e652f700-d1dd-11e1-8000-00215ad4efdf | HasLiner | IfcBoolean | Pset_DuctFittingOccurrence | TRUE if the fitting has interior duct insulating lining, FALSE if it does not. | P_SINGLEVALUE
793ee7d1-519b-4ae7-9ede-ecfbc0820e47 | HasLockInside | IfcBoolean | Pset_PointMachine | Indicates whether the locking is inside (TRUE) or outside (FALSE) of the point machine. | P_SINGLEVALUE
cd623a00-d20d-11e1-8000-00215ad4efdf | HasLock | IfcBoolean | Pset_SwitchingDeviceTypeCommon | Indication of whether a switching device has a key operated lock (=TRUE) or not (= FALSE). | P_SINGLEVALUE
29788e80-d20d-11e1-8000-00215ad4efdf | HasNonSkidSurface | IfcBoolean | Pset_StairCommon | Indication whether the surface finish is designed to prevent slippery (TRUE) or not (FALSE). | P_SINGLEVALUE
663d8900-d1ff-11e1-8000-00215ad4efdf | HasNonSkidSurface | IfcBoolean | Pset_RampCommon | Indication whether the surface finish is designed to prevent slippery (TRUE) or not (FALSE). | P_SINGLEVALUE
62ded900-d1d0-11e1-8000-00215ad4efdf | HasNonSkidSurface | IfcBoolean | Pset_CoveringFlooring | Indication whether the surface finish is designed to prevent slippery (TRUE) or not (FALSE). | P_SINGLEVALUE
43b36c00-d20f-11e1-8000-00215ad4efdf | HasOpening | IfcBoolean | Pset_SystemFurnitureElementTypePanel | indicates whether the panel has an opening (= TRUE) or not (= FALSE). | P_SINGLEVALUE
85285652-2bfc-45b3-8ea5-410291ee358c | HasOutputFunction | IfcBoolean | Pset_OnSiteTelecomControlUnit | Indicates whether the on-site control unit includes an output function. | P_SINGLEVALUE
1b147d80-d1e1-11e1-8000-00215ad4efdf | HasPartWinding | IfcBoolean | Pset_ElectricMotorTypeCommon | Indication of whether the motor is single speed, i.e. has a single winding (= FALSE) or multi-speed i.e.has part winding (= TRUE) . | P_SINGLEVALUE
50b86700-d1df-11e1-8000-00215ad4efdf | HasProtectiveEarth | IfcBoolean | Pset_ElectricalDeviceCommon | Indicates whether the electrical device has a protective earth connection (=TRUE) or not (= FALSE). | P_SINGLEVALUE
5904a800-d1c7-11e1-8000-00215ad4efdf | HasProtectiveEarth | IfcBoolean | Pset_CableSegmentTypeCableSegment | One core has protective earth marked insulation, Yellow/Green. | P_SINGLEVALUE
c08c3563-d5e0-45cc-930b-7c6c9ca44937 | HasRailDrainage | IfcBoolean | Pset_RailwayLevelCrossing | Indicates whether there is rail drainage or not. | P_SINGLEVALUE
785cb8ce-e39b-4178-9611-cd85bd7a38e7 | HasRainCollection | IfcBoolean | Pset_OnSiteTelecomControlUnit | Indicates whether the on-site control unit collects information on rain. | P_SINGLEVALUE
cd871900-d1be-11e1-8000-00215ad4efdf | HasReturnAir | IfcBoolean | Pset_AirTerminalBoxTypeCommon | Terminal box has return air mixed with supply air from duct work. | P_SINGLEVALUE
e3c1c300-d218-11e1-8000-00215ad4efdf | HasSillExternal | IfcBoolean | Pset_WindowCommon | Indication whether the window opening has an external sill (TRUE) or not (FALSE). | P_SINGLEVALUE
eae8d100-d218-11e1-8000-00215ad4efdf | HasSillInternal | IfcBoolean | Pset_WindowCommon | Indication whether the window opening has an internal sill (TRUE) or not (FALSE). | P_SINGLEVALUE
c24ea39e-9f69-4470-9b25-8e7ebdc844db | HasSnowCollection | IfcBoolean | Pset_OnSiteTelecomControlUnit | Indicates whether the on-site control unit collects information on snow depth. | P_SINGLEVALUE
789cd000-d1c9-11e1-8000-00215ad4efdf | HasSoundAttenuation | IfcBoolean | Pset_CoilOccurrence | TRUE if the coil has sound attenuation, FALSE if it does not. | P_SINGLEVALUE
39b64c80-d1c0-11e1-8000-00215ad4efdf | HasSoundAttenuator | IfcBoolean | Pset_AirTerminalTypeCommon | If TRUE, the air terminal has sound attenuation. | P_SINGLEVALUE
c829ce80-d1be-11e1-8000-00215ad4efdf | HasSoundAttenuator | IfcBoolean | Pset_AirTerminalBoxTypeCommon | Terminal box has a sound attenuator. | P_SINGLEVALUE
57cefb79-7aca-44b7-9478-ab857013a505 | HasSpecialEquipment | IfcBoolean | Pset_TrackElementOccurrenceSleeper | Indicates whether the sleeper has any special equipment for fastening components (e.g. Balise, signum magnet) or not. | P_SINGLEVALUE
185f5b80-d1d4-11e1-8000-00215ad4efdf | HasSteps | IfcBoolean | Pset_DistributionChamberElementTypeManhole | Indicates whether the chamber has steps (TRUE) or not (FALSE). | P_SINGLEVALUE
95132980-d216-11e1-8000-00215ad4efdf | HasStrainer | IfcBoolean | Pset_WasteTerminalTypeFloorTrap | Indicates whether the gully trap has a strainer (= TRUE) or not (= FALSE). | P_SINGLEVALUE
d5bf7280-d217-11e1-8000-00215ad4efdf | HasStrainer | IfcBoolean | Pset_WasteTerminalTypeGullyTrap | Indicates whether the gully trap has a strainer (= TRUE) or not (= FALSE). | P_SINGLEVALUE
3f139700-d1c0-11e1-8000-00215ad4efdf | HasThermalInsulation | IfcBoolean | Pset_AirTerminalTypeCommon | If TRUE, the air terminal has thermal insulation. | P_SINGLEVALUE
64ca3f5b-4d0b-4f2b-8ed7-4909e873c170 | HasTightJacket | IfcBoolean | Pset_CableSegmentTypeFiberSegment | Indicates whether the fiber has a tight jacket or not. | P_SINGLEVALUE
15c82a80-d203-11e1-8000-00215ad4efdf | HasTray | IfcBoolean | Pset_SanitaryTerminalTypeShower | Indicates whether the shower has a separate receptacle that catches the water in a shower and directs it to a waste outlet. | P_SINGLEVALUE
b8d47080-d212-11e1-8000-00215ad4efdf | HasTurbulator | IfcBoolean | Pset_TubeBundleTypeCommon | TRUE if the tube has a turbulator, FALSE if it does not. | P_SINGLEVALUE
b3c1f200-d20f-11e1-8000-00215ad4efdf | HasVisualIndicator | IfcBoolean | Pset_TankOccurrence | Indication of whether the tank is provided with a visual indicator (set TRUE) that shows the water level in the tank. If no visual indicator is provided then value is set FALSE. | P_SINGLEVALUE
5796a4da-8cbe-4907-acc1-d94832dd697b | HasWindCollection | IfcBoolean | Pset_OnSiteTelecomControlUnit | Indicates whether the on-site control unit collects information on wind. | P_SINGLEVALUE
193e2149-e5f9-4277-95aa-66cb9a7f5fe1 | HazardLevel | IfcLabel | Pset_GeoScienceFeatureTypeGeoHazard | The hazard level (red-blue-yellow = high-medium-low or just red and yellow) is a function of likelihood and intensity and represents the degree of threat/hazard to humans, animals and material assets posed by a certain hazard type. | P_SINGLEVALUE
b9084800-d1e1-11e1-8000-00215ad4efdf | HazardousWastePerUnit | IfcMassMeasure | Pset_EnvironmentalImpactIndicators | Quantity of hazardous waste generated | P_SINGLEVALUE
0f758680-d1e2-11e1-8000-00215ad4efdf | HazardousWaste | IfcMassMeasure | Pset_EnvironmentalImpactValues | Quantity of hazardous waste generated. | P_SINGLEVALUE
109bbdb9-b162-4d7c-8fb5-742e91947a3a | HazardType | IfcURIReference | Pset_GeoScienceFeatureTypeGeoHazard | A generic classification and a specific classification of the type of hazard. | P_SINGLEVALUE
853c1b00-d1ff-11e1-8000-00215ad4efdf | Headroom | IfcPositiveLengthMeasure | Pset_RampFlightCommon | Actual headroom clearance for the passageway according to the current design. The shape information is provided in addition to the shape representation and the geometric parameters used within. In cases of inconsistency between the geometric parameters and the shape properties, provided in the attached property, the geometric parameters take precedence. | P_SINGLEVALUE
8bd18f00-d20d-11e1-8000-00215ad4efdf | Headroom | IfcPositiveLengthMeasure | Pset_StairFlightCommon | Actual headroom clearance for the passageway according to the current design. The shape information is provided in addition to the shape representation and the geometric parameters used within. In cases of inconsistency between the geometric parameters and the shape properties, provided in the attached property, the geometric parameters take precedence. | P_SINGLEVALUE
ff18d800-d1f0-11e1-8000-00215ad4efdf | HeadShape | IfcLabel | Pset_MechanicalFastenerBolt | Shape of the bolt's head, e.g. 'Hexagon', 'Countersunk', 'Cheese' | P_SINGLEVALUE
2fa45c5e-86ee-476e-9d1c-7494e63e4dfd | HeatDissipation | IfcPowerMeasure | Pset_ElectricalDeviceCommon | Indicates the heat dissipation of the electric device measured in power. | P_SINGLEVALUE
93c80980-d1e2-11e1-8000-00215ad4efdf | HeatExchangeArea | IfcAreaMeasure | Pset_EvaporativeCoolerTypeCommon | Heat exchange area. | P_SINGLEVALUE
109ab980-d1ca-11e1-8000-00215ad4efdf | HeatExchangeSurfaceArea | IfcAreaMeasure | Pset_CoilTypeHydronic | Heat exchange surface area associated with U-value. | P_SINGLEVALUE
2b8e1d80-d20c-11e1-8000-00215ad4efdf | HeatingAirFlowRate | IfcTimeSeries | Pset_SpaceThermalPHistory | Heating air flow rate in the space. | P_REFERENCEVALUE
824b2580-d213-11e1-8000-00215ad4efdf | HeatingCapacity | IfcPowerMeasure | Pset_UnitaryEquipmentTypeAirConditioningUnit | Heating capacity. | P_SINGLEVALUE
1fee2700-d20b-11e1-8000-00215ad4efdf | HeatingDesignAirflow | IfcVolumetricFlowRateMeasure | Pset_SpaceThermalDesign | The air flowrate required during the peak heating conditions, but could also be determined by minimum ventilation requirement or minimum air change requirements. | P_SINGLEVALUE
fecd0c80-d1f1-11e1-8000-00215ad4efdf | HeatingDesignDay | IfcDateTime | Pset_OutsideDesignCriteria | The month, day and time that has been selected for the heating design calculations. | P_SINGLEVALUE
43b16d00-d20b-11e1-8000-00215ad4efdf | HeatingDryBulb | IfcThermodynamicTemperatureMeasure | Pset_SpaceThermalDesign | Inside dry bulb temperature for heating design. | P_SINGLEVALUE
f2e14a80-d1f1-11e1-8000-00215ad4efdf | HeatingDryBulb | IfcThermodynamicTemperatureMeasure | Pset_OutsideDesignCriteria | Outside dry bulb temperature for heating design. | P_SINGLEVALUE
88410680-d213-11e1-8000-00215ad4efdf | HeatingEfficiency | IfcPositiveRatioMeasure | Pset_UnitaryEquipmentTypeAirConditioningUnit | Heating efficiency under full load heating conditions. | P_SINGLEVALUE
490eb780-d20b-11e1-8000-00215ad4efdf | HeatingRelativeHumidity | IfcPositiveRatioMeasure | Pset_SpaceThermalDesign | Inside relative humidity for heating design. | P_SINGLEVALUE
3de16a80-d1be-11e1-8000-00215ad4efdf | HeatingTemperatureDelta | IfcThermodynamicTemperatureMeasure | Pset_AirSideSystemInformation | Heating temperature difference for calculating space air flow rates. | P_SINGLEVALUE
493c9200-d1ce-11e1-8000-00215ad4efdf | HeatingWaterFlowRate | IfcTimeSeries | Pset_CooledBeamPHistory | Water flow rate for heating. | P_REFERENCEVALUE
f8d72b80-d1f1-11e1-8000-00215ad4efdf | HeatingWetBulb | IfcThermodynamicTemperatureMeasure | Pset_OutsideDesignCriteria | Outside wet bulb temperature for heating design. | P_SINGLEVALUE
c1747900-d209-11e1-8000-00215ad4efdf | HeatOutputRate | IfcTimeSeries | Pset_SpaceHeaterPHistory | Overall heat transfer rate. | P_REFERENCEVALUE
e4c90500-d1c4-11e1-8000-00215ad4efdf | HeatOutput | IfcThermodynamicTemperatureMeasure | Pset_BoilerTypeWater | Total nominal heat output as listed by the Boiler manufacturer. For water boilers, it is a function of inlet versus outlet temperature. For steam boilers, it is a function of inlet temperature versus steam pressure. Note: as two variables are used, DefiningValues and DefinedValues are null, and values are stored in IfcTable in the following order: InletTemperature(IfcThermodynamicTemperatureMeasure), OutletTemperature(IfcThermodynamicTemperatureMeasure), HeatOutput(IfcEnergyMeasure). The IfcTable is related to IfcPropertyTableValue using IfcMetric and IfcPropertyConstraintRelationship. | P_TABLEVALUE
d2e76200-d1c4-11e1-8000-00215ad4efdf | HeatOutput | IfcThermodynamicTemperatureMeasure | Pset_BoilerTypeSteam | Total nominal heat output as listed by the Boiler manufacturer. For steam boilers, it is a function of inlet temperature versus steam pressure. Note: as two variables are used, DefiningValues and DefinedValues are null, and values are stored in IfcTable in the following order: InletTemperature(IfcThermodynamicTemperatureMeasure) and OutletTemperature(IfcThermodynamicTemperatureMeasure) in DefiningValues, and HeatOutput(IfcEnergyMeasure) in DefinedValues. For example, DefiningValues(InletTemp, OutletTemp), DefinedValues(null, HeatOutput). The IfcTable is related to IfcPropertyTableValue using IfcMetric and IfcPropertyConstraintRelationship. | P_TABLEVALUE
5fe1e980-d1cc-11e1-8000-00215ad4efdf | HeatRejectionRate | IfcTimeSeries | Pset_CondenserPHistory | Sum of the refrigeration effect and the heat equivalent of the power input to the compressor. | P_REFERENCEVALUE
ce31a680-d1e2-11e1-8000-00215ad4efdf | HeatRejectionRate | IfcTimeSeries | Pset_EvaporatorPHistory | Sum of the refrigeration effect and the heat equivalent of the power input to the compressor. | P_REFERENCEVALUE
4db57a80-d1cf-11e1-8000-00215ad4efdf | HeatTransferCoefficient | IfcTimeSeries | Pset_CoolingTowerPHistory | Heat transfer coefficient-area product. | P_REFERENCEVALUE
07c9d800-d20a-11e1-8000-00215ad4efdf | HeatTransferDimension | IfcLabel | Pset_SpaceHeaterTypeCommon | Indicates how heat is transmitted according to the shape of the space heater. | P_ENUMERATEDVALUE
14e6c700-d20a-11e1-8000-00215ad4efdf | HeatTransferMedium | IfcLabel | Pset_SpaceHeaterTypeCommon | Enumeration defining the heat transfer medium if applicable. | P_ENUMERATEDVALUE
84d25e80-d1c4-11e1-8000-00215ad4efdf | HeatTransferSurfaceArea | IfcAreaMeasure | Pset_BoilerTypeCommon | Total heat transfer area of the vessel. | P_SINGLEVALUE
a893a580-d1c0-11e1-8000-00215ad4efdf | HeatTransferTypeEnum | IfcLabel | Pset_AirToAirHeatRecoveryTypeCommon | Type of heat transfer between the two air streams. | P_ENUMERATEDVALUE
eec62480-d213-11e1-8000-00215ad4efdf | Heat | IfcTimeSeries | Pset_UtilityConsumptionPHistory | The amount of heat energy consumed during the period specified in the time series. | P_REFERENCEVALUE
1c4c212a-31c1-4059-bbec-25d5e253b43b | HeavyMetalsPotential | IfcText | Pset_GeoAspects | Description or rating of the potential presence of heavy metals in the ground. | P_SINGLEVALUE
71403424-fe96-4848-ac86-9cbcfb1e932e | HeightAboveMainDeck | IfcLengthMeasure | Pset_VesselLineCommon | Height of the fairlead above the main deck of the vessel | P_SINGLEVALUE
1959b280-d1ff-11e1-8000-00215ad4efdf | Height | IfcPositiveLengthMeasure | Pset_RailingCommon | Height of the object. It is the upper hight of the railing above the floor or stair. The size information is provided in addition to the shape representation and the geometric parameters used within. In cases of inconsistency between the geometric parameters and the size properties, provided in the attached property set, the geometric parameters take precedence. | P_SINGLEVALUE
65880100-d1c5-11e1-8000-00215ad4efdf | Height | IfcPositiveLengthMeasure | Pset_BuildingElementProxyProvisionForVoid | The requested height (vertical extension in elevation) of the provision for void", only provided if the Shape property is set to "rectangle". | P_SINGLEVALUE
e9b4a580-d212-11e1-8000-00215ad4efdf | Height | IfcPositiveLengthMeasure | Pset_TubeBundleTypeFinned | Length of the fin as measured perpendicular to the direction of airflow. | P_SINGLEVALUE
4ef5a000-d1ed-11e1-8000-00215ad4efdf | HigherHeatingValue | IfcHeatingValueMeasure | Pset_MaterialFuel | Higher Heating Value is defined as the amount of energy released (MJ/kg) when a fuel is burned completely, and H2O is in liquid form in the combustion products. | P_SINGLEVALUE
d096ff00-d1e8-11e1-8000-00215ad4efdf | HighestSeatingHeight | IfcPositiveLengthMeasure | Pset_FurnitureTypeChair | The value of seating height of high level if the chair height is adjustable. | P_SINGLEVALUE
1c0f0736-cb47-49ef-970a-9bf339187ca8 | HighWaterLevel | IfcLengthMeasure | Pset_JettyDesignCriteria | High water level | P_SINGLEVALUE
1c0f0736-cb47-49ef-970a-9bf339187ca8 | HighWaterLevel | IfcLengthMeasure | Pset_QuayDesignCriteria | High water level | P_SINGLEVALUE
bf441ddf-71b9-4548-959c-232da85efc07 | HinderingObstaclesDescription | IfcText | Pset_RailwaySignalOccurrence | Description of obstacles that hinder the visibility for the staff in the station. | P_SINGLEVALUE
f0342480-d1f4-11e1-8000-00215ad4efdf | HollowCorePlugging | IfcLabel | Pset_PrecastConcreteElementGeneral | A descriptive label for how the hollow core ends are treated: they may be left open, closed with a plug, or sealed with cast concrete. Values would be, for example: 'Unplugged', 'Plugged', 'SealedWithConcrete'. This property applies to hollow core slabs only. | P_SINGLEVALUE
84960487-aa8a-4ec0-8075-eaa5e3d53b30 | HollowSleeperUsage | IfcLabel | Pset_TrackElementTypeSleeper | Indicates the purpose of using hollow sleeper. The possible value can be eg. cable trenching, protection of turnout mechanism, etc. | P_SINGLEVALUE
01366300-d200-11e1-8000-00215ad4efdf | HoopBarPitch | IfcPositiveLengthMeasure | Pset_ReinforcementBarPitchOfColumn | The pitch length of the hoop bar. | P_SINGLEVALUE
de587e80-d200-11e1-8000-00215ad4efdf | HorizontalBarPitch | IfcPositiveLengthMeasure | Pset_ReinforcementBarPitchOfWall | The pitch length of the horizontal bar. | P_SINGLEVALUE
131dce5f-88b6-4197-affa-04f97bdf1a24 | HorizontalFlatness | IfcPositiveLengthMeasure | Pset_Tolerance | Indicative (95%-100%) range flatness associated to the horizontal surface in XY, if different to the overall flatness. | P_SINGLEVALUE
612a6e5f-c369-4500-9a0d-e3c368c2b99d | HorizontalOrthogonality | IfcPlaneAngleMeasure | Pset_Tolerance | Indicative (95%-100%) range orthogonality associated to the horizontal shape and orientation in X, if different to the overall orthogonality. | P_SINGLEVALUE
a78b6400-d212-11e1-8000-00215ad4efdf | HorizontalSpacing | IfcPositiveLengthMeasure | Pset_TubeBundleTypeCommon | Horizontal spacing between tubes in the tube bundle. | P_SINGLEVALUE
3ad45c38-5390-4dd1-9d82-748dddde63db | HorizontalStraightness | IfcPositiveLengthMeasure | Pset_Tolerance | Indicative (95%-100%) range straightness associated to the horizontal shape in X, if different to the overall straightness. | P_SINGLEVALUE
ffa77110-9098-4637-be5a-8c718852d0fa | HorizontalTolerance | IfcPositiveLengthMeasure | Pset_Tolerance | Indicative (95%-100%) range tolerance associated to the horizontal shape and position in X, if different to the overall tolerance. | P_SINGLEVALUE
5a6f226a-4eab-4587-b31e-62ee9049a094 | HorizontalUncertainty | IfcPositiveLengthMeasure | Pset_Uncertainty | Indicative (95%-100%) range diameter associated to the vertical shape and position in X, if different to the linear uncertainty. | P_SINGLEVALUE
9fb5ca80-d1e6-11e1-8000-00215ad4efdf | HoseConnectionSize | IfcPositiveLengthMeasure | Pset_FireSuppressionTerminalTypeFireHydrant | The size of connections to which a hose may be connected (other than that to be linked to a pumping unit). | P_SINGLEVALUE
eefbfb00-d1e6-11e1-8000-00215ad4efdf | HoseDiameter | IfcPositiveLengthMeasure | Pset_FireSuppressionTerminalTypeHoseReel | Notional diameter (bore) of the hose. | P_SINGLEVALUE
f58a7280-d1e6-11e1-8000-00215ad4efdf | HoseLength | IfcPositiveLengthMeasure | Pset_FireSuppressionTerminalTypeHoseReel | Notional length of the hose fitted to the hose reel when fully extended. | P_SINGLEVALUE
fc18ea00-d1e6-11e1-8000-00215ad4efdf | HoseNozzleType | IfcLabel | Pset_FireSuppressionTerminalTypeHoseReel | Identifies the predefined types of nozzle (in terms of spray pattern) fitted to the end of the hose from which the type required may be set. | P_ENUMERATEDVALUE
d986d100-d1e6-11e1-8000-00215ad4efdf | HoseReelMountingType | IfcLabel | Pset_FireSuppressionTerminalTypeHoseReel | Identifies the predefined types of hose reel mounting from which the type required may be set. | P_ENUMERATEDVALUE
cc69e200-d1e6-11e1-8000-00215ad4efdf | HoseReelType | IfcLabel | Pset_FireSuppressionTerminalTypeHoseReel | Identifies the predefined types of hose arrangement from which the type required may be set. | P_ENUMERATEDVALUE
e9a1c914-9770-4e0b-b595-37020e7fd4da | HotStripOrientation | IfcLabel | Pset_RailwaySignalType | Position of the hot strip, which indicates the direction of the focus of the light beam and is given in terms like "left upper quadrant (LUQ)" or "5 o'clock". | P_SINGLEVALUE
e4c60680-d1be-11e1-8000-00215ad4efdf | HousingThickness | IfcLengthMeasure | Pset_AirTerminalBoxTypeCommon | Air terminal box housing material thickness. | P_SINGLEVALUE
6f5b3580-d1c0-11e1-8000-00215ad4efdf | HumidityEffectiveness | IfcTimeSeries | Pset_AirToAirHeatRecoveryPHistory | Humidity heat transfer effectiveness: The ratio of primary airflow absolute humidity changes to maximum possible absolute humidity changes. | P_REFERENCEVALUE
3116bf07-e8a2-4c42-86f5-e3d2aea9f290 | HydraulicConductivity | IfcLinearVelocityMeasure | Pset_SolidStratumCapacity | Hydraulic Conductivity (permeability) of soil for water, given with the K or Kf value in m/s | P_SINGLEVALUE
ef909380-d1de-11e1-8000-00215ad4efdf | HydraulicDiameter | IfcLengthMeasure | Pset_DuctSilencerTypeCommon | Hydraulic diameter. | P_SINGLEVALUE
ec47d880-d1db-11e1-8000-00215ad4efdf | HygrothermalRating | IfcLabel | Pset_DoorCommon | Resistence against hygrothermal impact from different temperatures and humidities inside and outside. It is given according to the national code or regulation. | P_SINGLEVALUE
553f4880-d1fc-11e1-8000-00215ad4efdf | I1 | IfcReal | Pset_ProtectiveDeviceTrippingUnitTypeElectroMagnetic | The (thermal) lower testing current limit in [x In], indicating that for currents lower than I1, the tripping time shall be longer than the associated tripping time, T2. | P_SINGLEVALUE
f29a7c80-d1fc-11e1-8000-00215ad4efdf | I1 | IfcReal | Pset_ProtectiveDeviceTrippingUnitTypeThermal | The (thermal) lower testing current limit in [x In], indicating that for currents lower than I1, the tripping time shall be longer than the associated tripping time, T2. | P_SINGLEVALUE
f548a200-d1fb-11e1-8000-00215ad4efdf | I2TApplicability | IfcLabel | Pset_ProtectiveDeviceTrippingUnitTimeAdjustment | The applicability of the time adjustment related to the tripping function. | P_ENUMERATEDVALUE
5b352980-d1fc-11e1-8000-00215ad4efdf | I2 | IfcReal | Pset_ProtectiveDeviceTrippingUnitTypeElectroMagnetic | The (thermal) upper testing current limit in [x In], indicating that for currents larger than I2, the tripping time shall be shorter than the associated tripping time, T2. | P_SINGLEVALUE
f8905d80-d1fc-11e1-8000-00215ad4efdf | I2 | IfcReal | Pset_ProtectiveDeviceTrippingUnitTypeThermal | The (thermal) upper testing current limit in [x In], indicating that for currents larger than I2, the tripping time shall be shorter than the associated tripping time, T2. | P_SINGLEVALUE
73a54400-d1fc-11e1-8000-00215ad4efdf | I4 | IfcReal | Pset_ProtectiveDeviceTrippingUnitTypeElectroMagnetic | The lower electromagnetic testing current limit in [x In], indicating that for currents lower than I4, the tripping time shall be longer than the associated tripping time, T5, i.e. the device shall not trip instantaneous. | P_SINGLEVALUE
799b2500-d1fc-11e1-8000-00215ad4efdf | I5 | IfcReal | Pset_ProtectiveDeviceTrippingUnitTypeElectroMagnetic | The upper electromagnetic testing current limit in [x In], indicating that for currents larger than I5, the tripping time shall be shorter than or equal to the associated tripping time, T5, i.e. the device shall trip instantaneous. | P_SINGLEVALUE
3fcb1e00-d1fe-11e1-8000-00215ad4efdf | IC60269 | IfcElectricCurrentMeasure | Pset_ProtectiveDeviceTypeFuseDisconnector | The breaking capacity in [A] for fuses in accordance with the IEC 60269 series. | P_SINGLEVALUE
1a3c1580-d1fa-11e1-8000-00215ad4efdf | ICM60947 | IfcElectricCurrentMeasure | Pset_ProtectiveDeviceBreakerUnitTypeMotorProtection | The making capacity in [A] for a circuit breaker or motor protection device tested in accordance with the IEC 60947 series. | P_SINGLEVALUE
47d68e00-d1fd-11e1-8000-00215ad4efdf | ICM60947 | IfcElectricCurrentMeasure | Pset_ProtectiveDeviceTypeCircuitBreaker | The making capacity in [A] for a circuit breaker or motor protection device tested in accordance with the IEC 60947 series. | P_SINGLEVALUE
c9c4b800-d1f9-11e1-8000-00215ad4efdf | ICN60898 | IfcElectricCurrentMeasure | Pset_ProtectiveDeviceBreakerUnitTypeMCB | The nominal breaking capacity in [A] for an MCB tested in accordance with the IEC 60898 series. | P_SINGLEVALUE
d2b58980-d1f9-11e1-8000-00215ad4efdf | ICS60898 | IfcElectricCurrentMeasure | Pset_ProtectiveDeviceBreakerUnitTypeMCB | The service breaking capacity in [A] for an MCB tested in accordance with the IEC 60898 series. | P_SINGLEVALUE
0f818080-d1fa-11e1-8000-00215ad4efdf | ICS60947 | IfcElectricCurrentMeasure | Pset_ProtectiveDeviceBreakerUnitTypeMotorProtection | The service breaking capacity in [A] for a circuit breaker or motor protection device tested in accordance with the IEC 60947 series. | P_SINGLEVALUE
3ab99f00-d1fd-11e1-8000-00215ad4efdf | ICS60947 | IfcElectricCurrentMeasure | Pset_ProtectiveDeviceTypeCircuitBreaker | The service breaking capacity in [A] for a circuit breaker or motor protection device tested in accordance with the IEC 60947 series. | P_SINGLEVALUE
c0d3e680-d1f9-11e1-8000-00215ad4efdf | ICS60947 | IfcElectricCurrentMeasure | Pset_ProtectiveDeviceBreakerUnitTypeMCB | The service breaking capacity in [A] for an MCB tested in accordance with the IEC 60947 series. | P_SINGLEVALUE
098b9f80-d1fa-11e1-8000-00215ad4efdf | ICU60947 | IfcElectricCurrentMeasure | Pset_ProtectiveDeviceBreakerUnitTypeMotorProtection | The ultimate breaking capacity in [A] for a circuit breaker or motor protection device tested in accordance with the IEC 60947 series. | P_SINGLEVALUE
355c5480-d1fd-11e1-8000-00215ad4efdf | ICU60947 | IfcElectricCurrentMeasure | Pset_ProtectiveDeviceTypeCircuitBreaker | The ultimate breaking capacity in [A] for a circuit breaker or motor protection device tested in accordance with the IEC 60947 series. | P_SINGLEVALUE
b6b1e800-d1f9-11e1-8000-00215ad4efdf | ICU60947 | IfcElectricCurrentMeasure | Pset_ProtectiveDeviceBreakerUnitTypeMCB | The ultimate breaking capacity in [A] for an MCB tested in accordance with the IEC 60947 series. | P_SINGLEVALUE
14decb00-d1fa-11e1-8000-00215ad4efdf | ICW60947 | IfcElectricCurrentMeasure | Pset_ProtectiveDeviceBreakerUnitTypeMotorProtection | The thermal withstand current in [A] for a circuit breaker or motor protection device tested in accordance with the IEC 60947 series. The value shall be related to 1 s. | P_SINGLEVALUE
40af8000-d1fd-11e1-8000-00215ad4efdf | ICW60947 | IfcElectricCurrentMeasure | Pset_ProtectiveDeviceTypeCircuitBreaker | The thermal withstand current in [A] for a circuit breaker or motor protection device tested in accordance with the IEC 60947 series. The value shall be related to 1 s. | P_SINGLEVALUE
6459d280-d1cb-11e1-8000-00215ad4efdf | IdealCapacity | IfcPowerMeasure | Pset_CompressorTypeCommon | Compressor capacity under ideal conditions. | P_SINGLEVALUE
6b80e080-d1cb-11e1-8000-00215ad4efdf | IdealShaftPower | IfcPowerMeasure | Pset_CompressorTypeCommon | Compressor shaft power under ideal conditions. | P_SINGLEVALUE
46569700-d1f8-11e1-8000-00215ad4efdf | Identifier | IfcIdentifier | Pset_PropertyAgreement | The identifier assigned to the agreement for the purposes of tracking. | P_SINGLEVALUE
18715280-d1f8-11e1-8000-00215ad4efdf | IfNotAccomplished | IfcText | Pset_ProjectOrderWorkOrder | Comments if the job is not accomplished. | P_SINGLEVALUE
6e91c600-d1f7-11e1-8000-00215ad4efdf | IfNotAccomplished | IfcText | Pset_ProjectOrderMaintenanceWorkOrder | Comments if the job is not accomplished. | P_SINGLEVALUE
aecd027e-d542-4357-a5fd-13331a99bc51 | IK_Code | IfcLabel | Pset_ElectricalDeviceCommon | IK Code according to IEC 62262 (2002) is a numeric classification for the degree of protection provided by enclosures for electrical equipment against external mechanical impacts. > NOTE&nbsp; In earlier labeling, the third numeral (1..) had been occasionally added to the closely related IP Code on ingress protection, to indicate the level of impact protection. | P_SINGLEVALUE
bb32cc80-d20a-11e1-8000-00215ad4efdf | Illuminance | IfcIlluminanceMeasure | Pset_SpaceLightingRequirements | Required average illuminance value for this space. | P_SINGLEVALUE
78bcc996-3d00-4e76-bb3d-59bcb42c561e | ImageResolution | IfcLabel | Pset_SensorTypeSnowSensor | Indicates the image resolution of snow depth meter. | P_SINGLEVALUE
0587dd6f-8234-4bc0-90be-235bd5b9c7c7 | ImageShootingMode | IfcLabel | Pset_SensorTypeSnowSensor | Indicates the type or manner of snow depth meter image shooting. | P_ENUMERATEDVALUE
ac9be380-d211-11e1-8000-00215ad4efdf | ImaginaryImpedanceRatio | IfcRatioMeasure | Pset_TransformerTypeCommon | The ratio between the imaginary part of the zero sequence impedance and the imaginary part of the positive impedance (i.e. imaginary part of the short-circuit voltage) of the transformer. Used for three-phase transformer which includes a N-conductor. | P_SINGLEVALUE
8c90adeb-7c37-4fff-b92f-086b42fd6ba3 | ImpactParameter | IfcAccelerationMeasure | Pset_AxleCountingEquipment | Impact parameter of the equipment. | P_SINGLEVALUE
c7e00200-d1c3-11e1-8000-00215ad4efdf | Impedence | IfcFrequencyMeasure | Pset_AudioVisualApplianceTypeSpeaker | Indicates the speaker impedence. | P_SINGLEVALUE
12717680-d1e4-11e1-8000-00215ad4efdf | ImpellerDiameter | IfcPositiveLengthMeasure | Pset_FanOccurrence | Diameter of fan wheel - used to scale performance of geometrically similar fans. | P_SINGLEVALUE
76d40c00-d1cb-11e1-8000-00215ad4efdf | ImpellerDiameter | IfcPositiveLengthMeasure | Pset_CompressorTypeCommon | Diameter of compressor impeller - used to scale performance of geometrically similar compressors. | P_SINGLEVALUE
7dc84200-d1fe-11e1-8000-00215ad4efdf | ImpellerDiameter | IfcPositiveLengthMeasure | Pset_PumpOccurrence | Diameter of pump impeller - used to scale performance of geometrically similar pumps. | P_SINGLEVALUE
3639ba00-d1ee-11e1-8000-00215ad4efdf | ImpuritiesContent | IfcNormalisedRatioMeasure | Pset_MaterialWater | Fraction of impurities such as dust to the total amount of water. This is measured in weight of impurities per weight of water and is therefore unitless. | P_SINGLEVALUE
9c9a28cd-c1a2-4c27-96c8-1c8680f6fb0c | IncomingStation | IfcLengthMeasure | Pset_Stationing | The optional station value of the incoming segment that ends at this location. This value needs to be set if the intention is to specify a station equation, i.e. a location where stationing changes. | P_SINGLEVALUE
c43d11aa-0008-4e98-a4f5-9ed5230ea618 | Increasing | IfcBoolean | Pset_Stationing | It is meant for use in referents of predefined type REFERENCEMARKER being nested to a given alignment. If present and true, or if not present, then the relevant subsequently nested STATION referents are generally expected to have Pset_Stationing.Station values being greater than the REFERENCEMARKER's Pset_Stationing.Station value. If present and false, then the relevant subsequently nested STATION referents are expected to have Pset_Stationing.Station values being lower than the REFERENCEMARKER's Pset_Stationing.Station value. | P_SINGLEVALUE
8e827d0f-d421-4c15-a530-0a0db229234d | IndicationRodMovementRange | IfcPositiveLengthMeasure | Pset_SensorTypeTurnoutClosureSensor | Indicates the range of indication rod movement. | P_BOUNDEDVALUE
ab27c286-d027-498e-962a-bd4fa0cab9a8 | IndoorEnvironment | IfcPositiveRatioMeasure | Pset_ServiceLifeFactors | Adjustment of the service life resulting from the effect of the indoor environment (where appropriate). | P_BOUNDEDVALUE
865d8466-14a4-4ad9-b9d2-7f9ff9d1afaa | Inductance | IfcInductanceMeasure | Pset_ElectricFlowStorageDeviceTypeInductor | Measure of the Inductance. | P_SINGLEVALUE
3d959f00-d1bf-11e1-8000-00215ad4efdf | InductionRatio | IfcReal | Pset_AirTerminalPHistory | Induction ratio versus distance from the diffuser and its discharge direction; induction ratio (or entrainment ratio) is the ratio of the volumetric flow rate in the jet to the volumetric flow rate at the air terminal. | P_TABLEVALUE
e0f7ab80-d1e1-11e1-8000-00215ad4efdf | InertWastePerUnit | IfcMassMeasure | Pset_EnvironmentalImpactIndicators | Quantity of inert waste generated | P_SINGLEVALUE
359b2680-d1e2-11e1-8000-00215ad4efdf | InertWaste | IfcMassMeasure | Pset_EnvironmentalImpactValues | Quantity of inert waste generated . | P_SINGLEVALUE
2609e680-d1be-11e1-8000-00215ad4efdf | InfiltrationDiversitySummer | IfcPositiveRatioMeasure | Pset_AirSideSystemInformation | Diversity factor for Summer infiltration. | P_SINGLEVALUE
f33d0e00-d210-11e1-8000-00215ad4efdf | InfiltrationDiversitySummer | IfcPositiveRatioMeasure | Pset_ThermalLoadAggregate | Diversity factor for Summer infiltration. | P_SINGLEVALUE
2b673100-d1be-11e1-8000-00215ad4efdf | InfiltrationDiversityWinter | IfcPositiveRatioMeasure | Pset_AirSideSystemInformation | Diversity factor for Winter infiltration. | P_SINGLEVALUE
f9cb8580-d210-11e1-8000-00215ad4efdf | InfiltrationDiversityWinter | IfcPositiveRatioMeasure | Pset_ThermalLoadAggregate | Diversity factor for Winter infiltration. | P_SINGLEVALUE
15805d00-d20c-11e1-8000-00215ad4efdf | InfiltrationSensible | IfcTimeSeries | Pset_SpaceThermalLoadPHistory | Heat gains and losses from infiltration. | P_REFERENCEVALUE
ce926780-d20b-11e1-8000-00215ad4efdf | InfiltrationSensible | IfcPowerMeasure | Pset_SpaceThermalLoad | Heat gains and losses from infiltration. | P_BOUNDEDVALUE
23b68500-d1dc-11e1-8000-00215ad4efdf | Infiltration | IfcVolumetricFlowRateMeasure | Pset_DoorCommon | Infiltration flowrate of outside air for the filler object based on the area of the filler object at a pressure level of 50 Pascals. It shall be used, if the length of all joints is unknown. | P_SINGLEVALUE
d3114d00-d218-11e1-8000-00215ad4efdf | Infiltration | IfcVolumetricFlowRateMeasure | Pset_WindowCommon | Infiltration flowrate of outside air for the filler object based on the area of the filler object at a pressure level of 50 Pascals. It shall be used, if the length of all joints is unknown. | P_SINGLEVALUE
053a6d47-0c95-474b-9f10-e231ccfc2f79 | InformationLength | IfcInteger | Pset_RailwayBalise | Indicates supported bytes of the data Information, e.g.127 bytes. | P_SINGLEVALUE
d212f800-d1e5-11e1-8000-00215ad4efdf | InitialResistance | IfcPressureMeasure | Pset_FilterTypeCommon | Initial new filter fluid resistance (i.e., pressure drop at the maximum air flowrate across the filter when the filter is new per ASHRAE Standard 52.1). | P_SINGLEVALUE
d5fa4680-d1f4-11e1-8000-00215ad4efdf | InitialTension | IfcPressureMeasure | Pset_PrecastConcreteElementGeneral | The initial stress of the tendon. This property applies to prestressed concrete elements only. | P_SINGLEVALUE
10290f80-d218-11e1-8000-00215ad4efdf | InletConnectionSize | IfcPositiveLengthMeasure | Pset_WasteTerminalTypeGullyTrap | Size of the inlet connection(s), where used, of the inlet connections. Note that all inlet connections are assumed to be the same size. | P_SINGLEVALUE
59fb0100-d1ea-11e1-8000-00215ad4efdf | InletConnectionSize | IfcPositiveLengthMeasure | Pset_InterceptorTypeCommon | Size of the inlet connection. | P_SINGLEVALUE
87aa6f00-d217-11e1-8000-00215ad4efdf | InletConnectionSize | IfcPositiveLengthMeasure | Pset_WasteTerminalTypeGullySump | Size of the inlet connection(s), where used, of the inlet connections. Note that all inlet connections are assumed to be the same size. | P_SINGLEVALUE
980f1980-d218-11e1-8000-00215ad4efdf | InletConnectionSize | IfcPositiveLengthMeasure | Pset_WasteTerminalTypeWasteTrap | Size of the inlet connection(s), where used, of the inlet connections. Note that all inlet connections are assumed to be the same size. | P_SINGLEVALUE
c4299b00-d216-11e1-8000-00215ad4efdf | InletConnectionSize | IfcPositiveLengthMeasure | Pset_WasteTerminalTypeFloorTrap | Size of the inlet connection(s), where used, of the inlet connections. Note that all inlet connections are assumed to be the same size. | P_SINGLEVALUE
e9061a00-d1e6-11e1-8000-00215ad4efdf | InletConnectionSize | IfcPositiveLengthMeasure | Pset_FireSuppressionTerminalTypeHoseReel | Size of the inlet connection to the hose reel. | P_SINGLEVALUE
54032100-d1e6-11e1-8000-00215ad4efdf | InletDiameter | IfcPositiveLengthMeasure | Pset_FireSuppressionTerminalTypeBreechingInlet | The inlet diameter of the breeching inlet. | P_SINGLEVALUE
a65c3600-d216-11e1-8000-00215ad4efdf | InletPatternType | IfcLabel | Pset_WasteTerminalTypeFloorTrap | Identifies the pattern of inlet connections to a trap. A trap may have 0,1,2,3 or 4 inlet connections and the pattern of their arrangement may vary. The enumeration makes the convention that an outlet is either vertical or is placed at the bottom (south side) of the trap (when viewed in plan). Position 1 is to the left (west), position 2 is to the top (north), position 3 is to the right (east) and position 4 is to the bottom (south). | P_ENUMERATEDVALUE
672be600-d212-11e1-8000-00215ad4efdf | InLineRowSpacing | IfcPositiveLengthMeasure | Pset_TubeBundleTypeCommon | In-line tube row spacing. | P_SINGLEVALUE
c7f7f600-d1f3-11e1-8000-00215ad4efdf | InnerDiameter | IfcPositiveLengthMeasure | Pset_PipeSegmentTypeCommon | The actual inner diameter of the pipe or tube. | P_SINGLEVALUE
fcd3dc22-fdfd-4ea0-84f2-00be83155aa3 | InnerDiameter | IfcPositiveLengthMeasure | Pset_DistributionPortTypePipe | The actual inner diameter of the pipe. | P_SINGLEVALUE
7af92d00-d1bd-11e1-8000-00215ad4efdf | InputFlowrate | IfcVolumetricFlowRateMeasure | Pset_ActuatorTypeHydraulicActuator | Maximum hydraulic flowrate requirement. | P_SINGLEVALUE
a24ffa00-d1bd-11e1-8000-00215ad4efdf | InputFlowrate | IfcVolumetricFlowRateMeasure | Pset_ActuatorTypePneumaticActuator | Maximum input control air flowrate requirement. | P_SINGLEVALUE
f8776a00-d1ca-11e1-8000-00215ad4efdf | InputPower | IfcTimeSeries | Pset_CompressorPHistory | Input power to the compressor motor. | P_REFERENCEVALUE
759be280-d1bd-11e1-8000-00215ad4efdf | InputPressure | IfcPressureMeasure | Pset_ActuatorTypeHydraulicActuator | Maximum design pressure for the actuator. | P_SINGLEVALUE
9c5a1900-d1bd-11e1-8000-00215ad4efdf | InputPressure | IfcPressureMeasure | Pset_ActuatorTypePneumaticActuator | Maximum input control air pressure requirement. | P_SINGLEVALUE
f0dc7c97-ae05-436b-867d-05a0bc953332 | InputSignalType | IfcLabel | Pset_CommunicationsApplianceTypeAutomaton | The type of the input signal. | P_ENUMERATEDVALUE
9f332900-d212-11e1-8000-00215ad4efdf | InsideDiameter | IfcPositiveLengthMeasure | Pset_TubeBundleTypeCommon | Actual inner diameter of the tube in the tube bundle. | P_SINGLEVALUE
f591ff07-cad0-481f-b6f7-546cb22dc451 | InSituStress | IfcPressureMeasure | Pset_GeoAspects | Anisotropic stress regime, with direction and magnitude of principal stresses. | P_SINGLEVALUE
ae12b18a-7f55-4838-bbfd-81b2b54cdb71 | InstallationDate | IfcDate | Pset_InstallationOccurrence | Date on which the element is installed. | P_SINGLEVALUE
be5fd0db-9e23-4a84-b4e0-7762a0e065e1 | InstallationMethodFlagEnum | IfcLabel | Pset_CableSegmentOccurrence | Special installation conditions relating to particular types of installation based on IEC60364-5-52:2001 reference installation methods C and D. | P_ENUMERATEDVALUE
7c0ce24f-9d03-4d9b-83da-2ac5e4a0634c | InstallationMethod | IfcLabel | Pset_CableSegmentOccurrence | Method of installation of cable/conductor or other elements. Installation methods are typically defined by reference in standards such as IEC 60364-5-52, table 52A-1 or BS7671 Appendix 4 Table 4A1 etc. Selection of the value to be used should be determined from such a standard according to local usage. | P_SINGLEVALUE
7c0ce24f-9d03-4d9b-83da-2ac5e4a0634c | InstallationMethod | IfcLabel | Pset_DiscreteAccessoryTypeInsulator | Method of installation of cable/conductor or other elements. Installation methods are typically defined by reference in standards such as IEC 60364-5-52, table 52A-1 or BS7671 Appendix 4 Table 4A1 etc. Selection of the value to be used should be determined from such a standard according to local usage. | P_SINGLEVALUE
7f7557a9-52e4-459d-b81d-cb5b64a7c7e5 | InstallationPlan | IfcDocumentReference | Pset_ElementAssemblyTypeDilatationPanel | Identifier of the corresponding installation plan. | P_REFERENCEVALUE
7f7557a9-52e4-459d-b81d-cb5b64a7c7e5 | InstallationPlan | IfcDocumentReference | Pset_ElementAssemblyTypeTrackPanel | Identifier of the corresponding installation plan. | P_REFERENCEVALUE
7f7557a9-52e4-459d-b81d-cb5b64a7c7e5 | InstallationPlan | IfcDocumentReference | Pset_ElementAssemblyTypeTurnoutPanel | Identifier of the corresponding installation plan. | P_REFERENCEVALUE
a5a10d96-9313-46f5-95b0-2d2804562f9a | InstallationPlan | IfcExternalReference | Pset_DiscreteAccessoryTypeLock | Reference to external information source about installation or construction plan of the element. | P_REFERENCEVALUE
a5a10d96-9313-46f5-95b0-2d2804562f9a | InstallationPlan | IfcExternalReference | Pset_RailTypeCheckRail | Reference to external information source about installation or construction plan of the element. | P_REFERENCEVALUE
a5a10d96-9313-46f5-95b0-2d2804562f9a | InstallationPlan | IfcExternalReference | Pset_RailTypeRail | Reference to external information source about installation or construction plan of the element. | P_REFERENCEVALUE
a5a10d96-9313-46f5-95b0-2d2804562f9a | InstallationPlan | IfcExternalReference | Pset_RailTypeStockRail | Reference to external information source about installation or construction plan of the element. | P_REFERENCEVALUE
2ac931b7-4ed2-4eed-b701-8b6073539449 | InstalledCondition | IfcLabel | Pset_TrackElementTypeSleeper | Assessment of the condition of the element at point of installation. | P_ENUMERATEDVALUE
3be6cdde-9842-42b0-a0d6-4478bc12607e | InstantaneousCurrentSetValue | IfcElectricCurrentMeasure | Pset_ProtectiveDeviceOccurrence | Instantaneous current set value. The set value of the instantaneous tripping current if adjustable. | P_SINGLEVALUE
976a7956-1417-4914-adcd-03a1ce7bdf3e | InstantaneousTrippingTime | IfcTimeMeasure | Pset_ProtectiveDeviceOccurrence | Instantaneous tripping time. The set value of the instantaneous tripping time if adjustable. | P_SINGLEVALUE
7e7a5238-f118-429e-a315-8b0ac2f9ddfa | InsulationMethod | IfcLabel | Pset_CableSegmentTypeBusBarSegment | The method used to insulate. | P_ENUMERATEDVALUE
7e7a5238-f118-429e-a315-8b0ac2f9ddfa | InsulationMethod | IfcLabel | Pset_DiscreteAccessoryTypeInsulator | The method used to insulate. | P_ENUMERATEDVALUE
63bd0ed8-ed96-4fc3-ac02-aa99144f569a | InsulationResistance | IfcElectricResistanceMeasure | Pset_AxleCountingEquipment | Minimum resistance between one terminal or several terminals connected together and the case or enclosure of a component at specified voltage. | P_SINGLEVALUE
63bd0ed8-ed96-4fc3-ac02-aa99144f569a | InsulationResistance | IfcElectricResistanceMeasure | Pset_SwitchingDeviceTypeRelay | Minimum resistance between one terminal or several terminals connected together and the case or enclosure of a component at specified voltage. | P_SINGLEVALUE
5d3cbf80-d1df-11e1-8000-00215ad4efdf | InsulationStandardClass | IfcLabel | Pset_ElectricalDeviceCommon | Insulation standard classes provides basic protection information against electric shock. Defines levels of insulation required in terms of constructional requirements (creepage and clearance distances) and electrical requirements (compliance with electric strength tests). Basic insulation is considered to be shorted under single fault conditions. The actual values required depend on the working voltage to which the insulation is subjected, as well as other factors. Also indicates whether the electrical device has a protective earth connection. | P_ENUMERATEDVALUE
25c6f62c-f5bd-4a1c-8088-35fa443dc50a | InsulationVoltage | IfcElectricVoltageMeasure | Pset_CableSegmentTypeCableSegment | It indicates the wire-to-ground (metal sheath) insulation voltage or the insulation voltage between the wires. | P_SINGLEVALUE
5bc34259-4f1a-4e53-8462-69d3c1b6d8ea | InsulationVoltage | IfcElectricVoltageMeasure | Pset_DiscreteAccessoryTypeInsulator | The max voltage for normal insulation operation. | P_SINGLEVALUE
e6e39180-d1cd-11e1-8000-00215ad4efdf | IntegralConstant | IfcReal | Pset_ControllerTypeProportional | The integral gain factor of the controller (usually referred to as Ki). Asserted where ControlType is PROPORTIONALINTEGRAL or PROPORTIONALINTEGRALDERIVATIVE. | P_SINGLEVALUE
15ae3780-d1cf-11e1-8000-00215ad4efdf | IntegratedLightingType | IfcLabel | Pset_CooledBeamTypeCommon | Integrated lighting in cooled beam. | P_ENUMERATEDVALUE
67a18e00-d1cc-11e1-8000-00215ad4efdf | InteriorHeatTransferCoefficient | IfcTimeSeries | Pset_CondenserPHistory | Interior heat transfer coefficient associated with interior surface area. | P_REFERENCEVALUE
d4c01e00-d1e2-11e1-8000-00215ad4efdf | InteriorHeatTransferCoefficient | IfcTimeSeries | Pset_EvaporatorPHistory | Interior heat transfer coefficient associated with interior surface area. | P_REFERENCEVALUE
2e721980-d1de-11e1-8000-00215ad4efdf | InteriorRoughnessCoefficient | IfcPositiveLengthMeasure | Pset_DuctSegmentOccurrence | The interior roughness of the duct fitting material. | P_SINGLEVALUE
659ef580-d1f3-11e1-8000-00215ad4efdf | InteriorRoughnessCoefficient | IfcPositiveLengthMeasure | Pset_PipeSegmentOccurrence | The interior roughness coefficient of the pipe segment. | P_SINGLEVALUE
c974ee80-d1f2-11e1-8000-00215ad4efdf | InteriorRoughnessCoefficient | IfcPositiveLengthMeasure | Pset_PipeFittingOccurrence | The interior roughness coefficient of the pipe segment. | P_SINGLEVALUE
e0f5ac80-d1dd-11e1-8000-00215ad4efdf | InteriorRoughnessCoefficient | IfcPositiveLengthMeasure | Pset_DuctFittingOccurrence | The interior roughness of the duct fitting material. | P_SINGLEVALUE
21a4f400-d1e5-11e1-8000-00215ad4efdf | Intermittent | IfcBoolean | Pset_FastenerWeld | If fillet weld, intermittent or not | P_SINGLEVALUE
e953e480-d1e9-11e1-8000-00215ad4efdf | InternalControl | IfcLabel | Pset_HumidifierTypeCommon | Internal modulation control. | P_ENUMERATEDVALUE
5c0d9180-d1e3-11e1-8000-00215ad4efdf | InternalRefrigerantVolume | IfcVolumeMeasure | Pset_EvaporatorTypeCommon | Internal volume of evaporator (refrigerant side). | P_SINGLEVALUE
bc450900-d1cc-11e1-8000-00215ad4efdf | InternalRefrigerantVolume | IfcVolumeMeasure | Pset_CondenserTypeCommon | Internal volume of condenser (refrigerant side). | P_SINGLEVALUE
56b04700-d1e3-11e1-8000-00215ad4efdf | InternalSurfaceArea | IfcAreaMeasure | Pset_EvaporatorTypeCommon | Internal surface area. | P_SINGLEVALUE
b6e7be80-d1cc-11e1-8000-00215ad4efdf | InternalSurfaceArea | IfcAreaMeasure | Pset_CondenserTypeCommon | Internal surface area. | P_SINGLEVALUE
616adc00-d1e3-11e1-8000-00215ad4efdf | InternalWaterVolume | IfcVolumeMeasure | Pset_EvaporatorTypeCommon | Internal volume of evaporator (water side). | P_SINGLEVALUE
c1a25380-d1cc-11e1-8000-00215ad4efdf | InternalWaterVolume | IfcVolumeMeasure | Pset_CondenserTypeCommon | Internal volume of condenser (water side). | P_SINGLEVALUE
dba35c80-d1f3-11e1-8000-00215ad4efdf | InternalWidth | IfcLengthMeasure | Pset_PipeSegmentTypeCulvert | The internal width of the culvert. | P_SINGLEVALUE
37ac936a-1b0a-42bf-a3c0-f4998cca50e4 | InUseConditions | IfcPositiveRatioMeasure | Pset_ServiceLifeFactors | Adjustment of the service life resulting from the effect of the conditions in which components are operating. | P_BOUNDEDVALUE
1458e7ba-c127-4b13-bfa2-ea67292ac621 | InUse | IfcBoolean | Pset_CableSegmentOccurenceFiberSegment | Indicates whether the fiber has been assigned to some specific use. | P_SINGLEVALUE
794a5c00-d1f3-11e1-8000-00215ad4efdf | InvertElevation | IfcLengthMeasure | Pset_PipeSegmentOccurrence | The invert elevation relative to the datum established for the project. | P_SINGLEVALUE
70965d80-d1d4-11e1-8000-00215ad4efdf | InvertLevel | IfcPositiveLengthMeasure | Pset_DistributionChamberElementTypeSump | The lowest point in the cross section of the sump. | P_SINGLEVALUE
899f0e80-d1d4-11e1-8000-00215ad4efdf | InvertLevel | IfcLengthMeasure | Pset_DistributionChamberElementTypeTrench | Level of the lowest part of the cross section as measured from ground level. | P_SINGLEVALUE
9e2ed700-d1d3-11e1-8000-00215ad4efdf | InvertLevel | IfcLengthMeasure | Pset_DistributionChamberElementTypeInspectionChamber | Level of the lowest part of the cross section as measured from ground level. | P_SINGLEVALUE
f7970600-d1d3-11e1-8000-00215ad4efdf | InvertLevel | IfcLengthMeasure | Pset_DistributionChamberElementTypeManhole | Level of the lowest part of the cross section as measured from ground level. | P_SINGLEVALUE
56ae4800-d1df-11e1-8000-00215ad4efdf | IP_Code | IfcLabel | Pset_ElectricalDeviceCommon | IP Code, the International Protection Marking, IEC 60529), classifies and rates the degree of protection provided against intrusion. | P_SINGLEVALUE
56ae4800-d1df-11e1-8000-00215ad4efdf | IP_Code | IfcLabel | Pset_RailwayBalise | IP Code, the International Protection Marking, IEC 60529), classifies and rates the degree of protection provided against intrusion. | P_SINGLEVALUE
e60d2880-d1ea-11e1-8000-00215ad4efdf | IP_Code | IfcLabel | Pset_JunctionBoxTypeCommon | IEC 60529 (1989) Classification of degrees of protection provided by enclosures (IP Code). | P_SINGLEVALUE
ee38420c-6ff3-4672-a018-2253a31ba2fc | IsAbsorbingEnergy | IfcBoolean | Pset_ImpactProtectionDeviceTypeBumper | Indicates whether the bumper absorbs energy or not. | P_SINGLEVALUE
db157105-4e0b-497b-8c1c-e3ea5e52883d | IsAccessibleByVehicle | IfcBoolean | Pset_ElementAssemblyTypeTrackPanel | Indicates whether the element is accessible by a vehicle or not. | P_SINGLEVALUE
db157105-4e0b-497b-8c1c-e3ea5e52883d | IsAccessibleByVehicle | IfcBoolean | Pset_ElementAssemblyTypeTurnoutPanel | Indicates whether the element is accessible by a vehicle or not. | P_SINGLEVALUE
db157105-4e0b-497b-8c1c-e3ea5e52883d | IsAccessibleByVehicle | IfcBoolean | Pset_EmbeddedTrack | Indicates whether the element is accessible by a vehicle or not. | P_SINGLEVALUE
db157105-4e0b-497b-8c1c-e3ea5e52883d | IsAccessibleByVehicle | IfcBoolean | Pset_RailwayLevelCrossing | Indicates whether the element is accessible by a vehicle or not. | P_SINGLEVALUE
c14c5b5d-ac9f-4800-b22f-39b440a8d326 | IsAccessibleOnFoot | IfcBoolean | Pset_DistributionChamberElementTypeManhole | Indicates whether the element is accessible on foot (TRUE) or not (FALSE). | P_SINGLEVALUE
00639b8e-f9bc-4450-b73f-ece0e93c5edf | IsAdjustable | IfcBoolean | Pset_CableCarrierSegmentTypeDropper | Indicates whether the element is adjustable or not. | P_SINGLEVALUE
051bb280-d20b-11e1-8000-00215ad4efdf | IsAisle | IfcBoolean | Pset_SpaceParking | Indicates that this parking zone is for accessing the parking units, i.e. an aisle (TRUE) and not a parking unit itself (FALSE) | P_SINGLEVALUE
a5b439a3-88a3-47d3-9cf1-9d15efa89e59 | IsArcSuppressing | IfcBoolean | Pset_SectionInsulator | Indicates whether the element has the ability to suppress an arc. | P_SINGLEVALUE
fe1bc6de-ce33-4b63-9c17-af182857e85c | IsArticulatedBlade | IfcBoolean | Pset_RailTypeBlade | Indicates whether the blade is articulated or not. | P_SINGLEVALUE
9cc8d300-d202-11e1-8000-00215ad4efdf | IsAutomaticFlush | IfcBoolean | Pset_SanitaryTerminalTypeCistern | Boolean value that determines if the cistern is flushed automatically either after each use or periodically (TRUE) or whether manual flushing is required (FALSE). | P_SINGLEVALUE
161cf180-d214-11e1-8000-00215ad4efdf | IsAutomatic | IfcBoolean | Pset_ValveTypeAirRelease | Indication of whether the valve is automatically operated (TRUE) or manually operated (FALSE). | P_SINGLEVALUE
d98931a4-12a8-4a33-b244-4e2e0dc84c72 | IsBidirectional | IfcBoolean | Pset_DoorTypeTurnstile | Indicates whether the turnstile is bidirectional. | P_SINGLEVALUE
1fdd2f80-d1e9-11e1-8000-00215ad4efdf | IsBuiltIn | IfcBoolean | Pset_FurnitureTypeCommon | Indicates whether the furniture type is intended to be 'built in' i.e. physically attached to a building or facility (= TRUE) or not i.e. Loose and movable (= FALSE). | P_SINGLEVALUE
69278200-d1dd-11e1-8000-00215ad4efdf | IsCoated | IfcBoolean | Pset_DoorWindowGlazingType | Indication whether the glass is coated with a material (TRUE) or not (FALSE). | P_SINGLEVALUE
f9a1ea21-907e-44c2-b922-8e572acd4cce | IsContaminatedSleeper | IfcBoolean | Pset_TrackElementOccurrenceSleeper | Indicates whether the sleeper is contaminated and requires special disposal or not. | P_SINGLEVALUE
a2f796da-3bd6-449e-b247-88520117d5f5 | IsCovered | IfcBoolean | Pset_PipeSegmentTypeGutter | This property defines if the drain channel has a cover (TRUE) or not (FALSE). | P_SINGLEVALUE
9d02bfb6-ebe4-43d8-8a76-4bd94cb6556e | IsCurrentCarrying | IfcBoolean | Pset_CableCarrierSegmentTypeDropper | To indicate whether the current will go through the dropper. | P_SINGLEVALUE
6d629800-d1fb-11e1-8000-00215ad4efdf | IsCurrentTolerancePositiveOnly | IfcBoolean | Pset_ProtectiveDeviceTrippingFunctionSCurve | Indication whether the value of CurrentTolerance1 is provided as a positive tolereance only or not. If not, the value is proved as a pluss/minus tolerance. | P_SINGLEVALUE
73a44480-d1fa-11e1-8000-00215ad4efdf | IsCurrentTolerancePositiveOnly | IfcBoolean | Pset_ProtectiveDeviceTrippingFunctionGCurve | Indication whether the value of CurrentTolerance1 is provided as a positive tolereance only or not. If not, the value is proved as a pluss/minus tolerance. | P_SINGLEVALUE
e2819d80-d1fa-11e1-8000-00215ad4efdf | IsCurrentTolerancePositiveOnly | IfcBoolean | Pset_ProtectiveDeviceTrippingFunctionICurve | Indication whether the value of CurrentTolerance1 is provided as a positive tolereance only or not. If not, the value is proved as a pluss/minus tolerance. | P_SINGLEVALUE
a4768f42-2ef8-466c-8159-f06d93bbf5a0 | IsCWRJoint | IfcBoolean | Pset_MechanicalFastenerTypeRailJoint | Indicates if the rail joint is associated to a continuous welded rail. | P_SINGLEVALUE
eb506ff8-aa9b-42ae-85b1-8ae72a3db49a | IsDerailing | IfcTimeSeries | Pset_TrackElementPHistoryDerailer | Indicates whether the derailer is on or not. | P_REFERENCEVALUE
51aeaaf9-e645-4ae6-93d2-63ccd9e872c9 | IsElectricallyInsulated | IfcBoolean | Pset_TrackElementTypeSleeper | Indicates whether the sleeper is electrically insulated due to its design or the running rails or not. | P_SINGLEVALUE
e9b7318b-b174-4881-a621-c58189858200 | IsElectrified | IfcBoolean | Pset_BuiltSystemRailwayLine | Indicates whether the track system is electrified or not. | P_SINGLEVALUE
ed243e80-d1ca-11e1-8000-00215ad4efdf | IsentropicEfficiency | IfcTimeSeries | Pset_CompressorPHistory | Ratio of the work required for isentropic compression of the gas to work input to the compressor shaft. | P_REFERENCEVALUE
5ecf3ad5-d92a-4829-af41-a32758c68409 | IsExceptionalTransportRoute | IfcBoolean | Pset_RailwayLevelCrossing | Indicates whether the route is suitable for exceptional transport (load, structure gauge, road), | P_SINGLEVALUE
19b17800-d216-11e1-8000-00215ad4efdf | IsExtendedWarranty | IfcBoolean | Pset_Warranty | Indication of whether this is an extended warranty whose duration is greater than that normally assigned to an artefact (=TRUE) or not (= FALSE). | P_SINGLEVALUE
0aadd400-d1dc-11e1-8000-00215ad4efdf | IsExternal | IfcBoolean | Pset_DoorCommon | Indication whether the element is designed for use in the exterior (TRUE) or not (FALSE). If (TRUE) it is an external element and faces the outside of the building. | P_SINGLEVALUE
270f3800-d1ff-11e1-8000-00215ad4efdf | IsExternal | IfcBoolean | Pset_RailingCommon | Indication whether the element is designed for use in the exterior (TRUE) or not (FALSE). If (TRUE) it is an external element and faces the outside of the building. | P_SINGLEVALUE
28fecb30-be2a-40c6-9fb0-703be83c5e9f | IsExternal | IfcBoolean | Pset_ZoneCommon | Indication whether the element is designed for use in the exterior (TRUE) or not (FALSE). If (TRUE) it is an external zone at the outside of the building. | P_SINGLEVALUE
286f3f00-d1c4-11e1-8000-00215ad4efdf | IsExternal | IfcBoolean | Pset_BeamCommon | Indication whether the element is designed for use in the exterior (TRUE) or not (FALSE). If (TRUE) it is an external element and faces the outside of the building. | P_SINGLEVALUE
136ace00-d20d-11e1-8000-00215ad4efdf | IsExternal | IfcBoolean | Pset_StairCommon | Indication whether the element is designed for use in the exterior (TRUE) or not (FALSE). If (TRUE) it is an external element and faces the outside of the building. | P_SINGLEVALUE
186f5380-d1f4-11e1-8000-00215ad4efdf | IsExternal | IfcBoolean | Pset_PlateCommon | Indication whether the element is designed for use in the exterior (TRUE) or not (FALSE). If (TRUE) it is an external element and faces the outside of the building. | P_SINGLEVALUE
347cf000-d208-11e1-8000-00215ad4efdf | IsExternal | IfcBoolean | Pset_SlabCommon | Indication whether the element is designed for use in the exterior (TRUE) or not (FALSE). If (TRUE) it is an external element and faces the outside of the building. | P_SINGLEVALUE
3ae302c7-0c29-4228-89f6-f36a68e14a44 | IsExternal | IfcBoolean | Pset_SpatialZoneCommon | Indication whether the element is designed for use in the exterior (TRUE) or not (FALSE). If (TRUE) it is an external zone at the outside of the building. | P_SINGLEVALUE
46896f00-d1c5-11e1-8000-00215ad4efdf | IsExternal | IfcBoolean | Pset_BuildingElementProxyCommon | Indication whether the element is designed for use in the exterior (TRUE) or not (FALSE). If (TRUE) it is an external element and faces the outside of the building. | P_SINGLEVALUE
4b9feb80-d1d0-11e1-8000-00215ad4efdf | IsExternal | IfcBoolean | Pset_CoveringCommon | Indication whether the element is designed for use in the exterior (TRUE) or not (FALSE). If (TRUE) it is an external element and faces the outside of the building. | P_SINGLEVALUE
69d50e00-d207-11e1-8000-00215ad4efdf | IsExternal | IfcBoolean | Pset_ShadingDeviceCommon | Indication whether the element is designed for use in the exterior (TRUE) or not (FALSE). If (TRUE) it is an external element and faces the outside of the building. | P_SINGLEVALUE
502fc880-d1ff-11e1-8000-00215ad4efdf | IsExternal | IfcBoolean | Pset_RampCommon | Indication whether the element is designed for use in the exterior (TRUE) or not (FALSE). If (TRUE) it is an external element and faces the outside of the building. | P_SINGLEVALUE
6e8ec780-d1f1-11e1-8000-00215ad4efdf | IsExternal | IfcBoolean | Pset_MemberCommon | Indication whether the element is designed for use in the exterior (TRUE) or not (FALSE). If (TRUE) it is an external element and faces the outside of the building. | P_SINGLEVALUE
5c992e80-d1c9-11e1-8000-00215ad4efdf | IsExternal | IfcBoolean | Pset_ChimneyCommon | Indication whether the element is designed for use in the exterior (TRUE) or not (FALSE). If (TRUE) it is an external element and faces the outside of the building. | P_SINGLEVALUE
77b86e00-d1ca-11e1-8000-00215ad4efdf | IsExternal | IfcBoolean | Pset_ColumnCommon | Indication whether the element is designed for use in the exterior (TRUE) or not (FALSE). If (TRUE) it is an external element and faces the outside of the building. | P_SINGLEVALUE
a6394780-d1d0-11e1-8000-00215ad4efdf | IsExternal | IfcBoolean | Pset_CurtainWallCommon | Indication whether the element is designed for use in the exterior (TRUE) or not (FALSE). If (TRUE) it is an external element and faces the outside of the building. | P_SINGLEVALUE
bd445d80-d201-11e1-8000-00215ad4efdf | IsExternal | IfcBoolean | Pset_RoofCommon | Indication whether the element is designed for use in the exterior (TRUE) or not (FALSE). If (TRUE) it is an external element and faces the outside of the building. | P_SINGLEVALUE
cd1b6c00-d218-11e1-8000-00215ad4efdf | IsExternal | IfcBoolean | Pset_WindowCommon | Indication whether the element is designed for use in the exterior (TRUE) or not (FALSE). If (TRUE) it is an external element and faces the outside of the building. | P_SINGLEVALUE
f7fdc400-d208-11e1-8000-00215ad4efdf | IsExternal | IfcBoolean | Pset_SpaceCommon | Indication whether the element is designed for use in the exterior (TRUE) or not (FALSE). If (TRUE) it is an external element and faces the outside of the building. | P_SINGLEVALUE
df7eb100-d1ea-11e1-8000-00215ad4efdf | IsExternal | IfcBoolean | Pset_JunctionBoxTypeCommon | Indication of whether the junction box type is allowed for exposure to outdoor elements (set TRUE where external exposure is allowed). | P_SINGLEVALUE
fab26665-6a3f-456f-81a3-b6d24ffc4573 | IsExternal | IfcBoolean | Pset_BuiltElementCommon | Indication whether the element is designed for use in the exterior (TRUE) or not (FALSE). If (TRUE) it is an external element and faces the outside of the building. | P_SINGLEVALUE
e2db6200-d215-11e1-8000-00215ad4efdf | IsExternal | IfcBoolean | Pset_WallCommon | Indication whether the element is designed for use in the exterior (TRUE) or not (FALSE). If (TRUE) it is an external element and faces the outside of the building. | P_SINGLEVALUE
30e54cf7-41f9-400b-b318-4d9b74ab03c6 | IsFallbackBlade | IfcBoolean | Pset_RailTypeBlade | Indicates whether the blade always returns to the same position as a trailable turnout or not. | P_SINGLEVALUE
0e35ac16-bcdd-44e9-8b28-4723b3dd0b90 | IsFireResistant | IfcBoolean | Pset_TelecomCableGeneral | Indicates whether the cable is fire resistant. | P_SINGLEVALUE
e3650000-d1f7-11e1-8000-00215ad4efdf | IsFOB | IfcBoolean | Pset_ProjectOrderPurchaseOrder | Indication of whether contents of the purchase order are delivered 'Free on Board' (= True) or not (= False). FOB is a shipping term which indicates that the supplier pays the shipping costs (and usually also the insurance costs) from the point of manufacture to a specified destination, at which point the buyer takes responsibility. | P_SINGLEVALUE
757c0100-d216-11e1-8000-00215ad4efdf | IsForSullageWater | IfcBoolean | Pset_WasteTerminalTypeFloorTrap | Indicates if the purpose of the floor trap is to receive sullage water, or if that is amongst its purposes (= TRUE), or not (= FALSE). Note that if TRUE, it is expected that an upstand or kerb will be placed around the floor trap to prevent the ingress of surface water runoff; the provision of the upstand or kerb is not dealt with in this property set. | P_SINGLEVALUE
bfd98f80-d1ce-11e1-8000-00215ad4efdf | IsFreeHanging | IfcBoolean | Pset_CooledBeamTypeCommon | Is it free hanging type (not mounted in a false ceiling)? | P_SINGLEVALUE
549fdf14-d459-4553-be78-4643275202b6 | IsFreshwater | IfcLogical | Pset_WaterStratumCommon | Indication of freshwater (true,false or unknown) | P_SINGLEVALUE
15b73300-d1e1-11e1-8000-00215ad4efdf | IsGuarded | IfcBoolean | Pset_ElectricMotorTypeCommon | Indication of whether the motor enclosure is guarded (= TRUE) or not (= FALSE). | P_SINGLEVALUE
f89c5780-d214-11e1-8000-00215ad4efdf | IsHighPressure | IfcBoolean | Pset_ValveTypeFlushing | Indication of whether the flushing valve is suitable for use on a high pressure water main (set TRUE) or not (set FALSE). | P_SINGLEVALUE
705f64e5-bc7f-47c5-bd99-b7e4dadef985 | IsHighType | IfcBoolean | Pset_RailwaySignalType | Indicates if the signal is high (TRUE) or dwarf (ground mounted) (FALSE). | P_SINGLEVALUE
7ebc73cd-a99f-4332-a46b-bd1b7c2918a4 | IsHollowSleeper | IfcBoolean | Pset_TrackElementTypeSleeper | Indicates whether the sleeper is hollowed or not. | P_SINGLEVALUE
1e027480-d1c7-11e1-8000-00215ad4efdf | IsHorizontalBusbar | IfcBoolean | Pset_CableSegmentTypeBusBarSegment | Indication of whether the busbar occurrences are routed horizontally (= TRUE) or vertically (= FALSE). | P_SINGLEVALUE
d4ec2718-6333-4e1e-a8cd-d1a1d63c7708 | IsHorizontalCable | IfcBoolean | Pset_CableSegmentOccurrence | Indication of whether the cable occurrences are mounted horizontally (= TRUE) or vertically (= FALSE). | P_SINGLEVALUE
d4894800-d20d-11e1-8000-00215ad4efdf | IsIlluminated | IfcBoolean | Pset_SwitchingDeviceTypeCommon | An indication of whether there is an illuminated indicator to show that the switch is on (=TRUE) or not (= FALSE). | P_SINGLEVALUE
0ed3f4aa-2f9f-491f-8839-676c9d47f409 | IsInsulated | IfcBoolean | Pset_DiscreteAccessoryTypeBracket | Indicates whether the element is insulated or not. | P_SINGLEVALUE
7c238465-cc6f-45e6-96f7-2be071c06348 | IsJointControlEquipment | IfcBoolean | Pset_MechanicalFastenerTypeRailJoint | Indicates whether security equipment is checking the mechanical functionality of the rail joint. | P_SINGLEVALUE
1ffa536e-38ff-4058-b793-f997d32c597d | IsJointInsulated | IfcBoolean | Pset_MechanicalFastenerTypeRailJoint | Indicates if the rail joint is insulated. | P_SINGLEVALUE
5dd45680-d1dd-11e1-8000-00215ad4efdf | IsLaminated | IfcBoolean | Pset_DoorWindowGlazingType | Indication whether the glass is layered with other materials (TRUE) or not (FALSE). | P_SINGLEVALUE
2a85cd80-d1c5-11e1-8000-00215ad4efdf | IsLandmarked | IfcLogical | Pset_BuildingCommon | This builing is listed as a historic building (TRUE), or not (FALSE), or unknown. | P_SINGLEVALUE
251da7bf-54a9-4ef3-a405-90c297786597 | IsLiftingBracketConnection | IfcBoolean | Pset_MechanicalFastenerTypeRailJoint | Indicates if the connection is between two different heights (TRUE) or not (FALSE). | P_SINGLEVALUE
19f08eb8-4d3d-4ae9-984d-e78a4a809d57 | IsLiftingBracket | IfcBoolean | Pset_FastenerRailWeld | Indicates whether the connection is done between rail with different height (TRUE) or with same height (FALSE). | P_SINGLEVALUE
9b34c2af-6729-4e9b-8fc7-e829dd20c990 | IsLocked | IfcBoolean | Pset_DistributionChamberElementTypeManhole | Indicates whether the element is locked (TRUE) or not (FALSE). | P_SINGLEVALUE
c8b9fc58-cd02-4eed-a320-8ff916082beb | IsMain | IfcBoolean | Pset_DistributionBoardOccurrence | Identifies if the current instance is a main distribution point or topmost level in an electrical distribution hierarchy (= TRUE) or a sub-main distribution point (= FALSE). | P_SINGLEVALUE
d442d019-3a4c-4440-81a8-14de8edfe895 | IsMonitored | IfcBoolean | Pset_PipeSegmentTypeGutter | This property defines if the Drain Chanel is monitored (TRUE) or not (FALSE). | P_SINGLEVALUE
3129ca9a-ac6d-42af-8f5d-a8acfe939cd3 | IsMountable | IfcBoolean | Pset_KerbCommon | Specifies whether the kerb can be readily climbed by a vehicle or not. | P_SINGLEVALUE
2632b748-03d3-46c0-aafd-3f7cff1f8d99 | IsMountedFlatCable | IfcBoolean | Pset_CableSegmentOccurrence | Indication of whether the cable occurrences are mounted flat (= TRUE) or in a trefoil pattern (= FALSE). | P_SINGLEVALUE
99333b77-7d5e-4a79-99b2-ff9644ea0595 | IsMoveable | IfcBoolean | Pset_RoadGuardElement | True if element is moveable. | P_SINGLEVALUE
d228ed00-d211-11e1-8000-00215ad4efdf | IsNeutralPrimaryTerminalAvailable | IfcBoolean | Pset_TransformerTypeCommon | An indication of whether the neutral point of the primary winding is available as a terminal (=TRUE) or not (= FALSE). | P_SINGLEVALUE
d94ffb00-d211-11e1-8000-00215ad4efdf | IsNeutralSecondaryTerminalAvailable | IfcBoolean | Pset_TransformerTypeCommon | An indication of whether the neutral point of the secondary winding is available as a terminal (=TRUE) or not (= FALSE). | P_SINGLEVALUE
12d63580-d215-11e1-8000-00215ad4efdf | IsNormallyOpen | IfcBoolean | Pset_ValveTypeIsolating | If TRUE, the valve is normally open. If FALSE is is normally closed. | P_SINGLEVALUE
8521329d-79b1-46be-b0fd-056df538df7f | IsOffWhenLfunctionOn | IfcBoolean | Pset_ProtectiveDeviceTrippingFunctionSCurve | Indication whether the S-function is automatically switched off when the I-function is switched on. | P_SINGLEVALUE
a3d271ad-1c7d-4743-92e5-ceb1ef243667 | IsOffWhenSFunctionOn | IfcBoolean | Pset_ProtectiveDeviceTrippingFunctionICurve | Indication whether the I-function is automatically switched off when the S-function is switched on. | P_SINGLEVALUE
1a95da00-d215-11e1-8000-00215ad4efdf | IsolatingPurpose | IfcLabel | Pset_ValveTypeIsolating | Defines the purpose for which the isolating valve is used since the way in which the valve is identified as an isolating valve may be in the context of its use. Note that unless there is a contextual name for the isolating valve (as in the case of a Landing Valve on a rising fire main), then the value assigned shoulkd be UNSET. | P_ENUMERATEDVALUE
8b3cf680-d215-11e1-8000-00215ad4efdf | IsolatorCompressibility | IfcRatioMeasure | Pset_VibrationIsolatorTypeCommon | The compressibility of the vibration isolator. | P_SINGLEVALUE
85dfac00-d215-11e1-8000-00215ad4efdf | IsolatorStaticDeflection | IfcLengthMeasure | Pset_VibrationIsolatorTypeCommon | Static deflection of the vibration isolator. | P_SINGLEVALUE
0c42c080-d20b-11e1-8000-00215ad4efdf | IsOneWay | IfcBoolean | Pset_SpaceParking | Indicates whether the parking aisle is designed for oneway traffic (TRUE) or twoway traffic (FALSE). Should only be provided if the property IsAisle is set to TRUE. | P_SINGLEVALUE
63399d00-d1ed-11e1-8000-00215ad4efdf | IsothermalMoistureCapacity | IfcIsothermalMoistureCapacityMeasure | Pset_MaterialHygroscopic | Based on water vapor density. | P_SINGLEVALUE
0e346180-d1c2-11e1-8000-00215ad4efdf | IsOutdoors | IfcBoolean | Pset_AudioVisualApplianceTypeCamera | Indicates if camera is designed to be used outdoors. | P_SINGLEVALUE
eae1d480-d20a-11e1-8000-00215ad4efdf | IsOutlookDesirable | IfcBoolean | Pset_SpaceOccupancyRequirements | An indication of whether the outlook is desirable (set TRUE) or not (set FALSE) | P_SINGLEVALUE
73e91380-d1eb-11e1-8000-00215ad4efdf | IsPermanentID | IfcBoolean | Pset_LandRegistration | Indicates whether the identity assigned to a land parcel is permanent (= TRUE) or temporary (=FALSE). | P_SINGLEVALUE
fa3e2f00-d1c4-11e1-8000-00215ad4efdf | IsPermanentID | IfcBoolean | Pset_BuildingCommon | Indicates whether the identity assigned to a building is permanent (= TRUE) or temporary (=FALSE). | P_SINGLEVALUE
e826b580-d1f1-11e1-8000-00215ad4efdf | IsPluggableOutlet | IfcLogical | Pset_OutletTypeCommon | Indication of whether the outlet accepts a loose plug connection (= TRUE) or whether it is directly connected (= FALSE) or whether the form of connection has not yet been determined (= UNKNOWN). | P_SINGLEVALUE
215d2680-d1ee-11e1-8000-00215ad4efdf | IsPotable | IfcBoolean | Pset_MaterialWater | If TRUE, then the water is considered potable. | P_SINGLEVALUE
4e1e33b0-2120-43da-a0d6-0e951c7640df | IsPrivateOwner | IfcBoolean | Pset_RailwayLevelCrossing | Indicates if the owner of the crossed road is private or not. | P_SINGLEVALUE
0d62ce4a-a661-4698-806a-91f7acd0bb08 | IsReducedResistanceFastening | IfcBoolean | Pset_MechanicalFastenerTypeRailFastening | Indicates wether the rail fastening is a reduced resistance fastening (YES) or not (NO). | P_SINGLEVALUE
5acc985c-41c3-4300-a85e-c7df26f34369 | IsReinforced | IfcBoolean | Pset_FootingTypePadFooting | Indicates whether the foundation is reinforced (TRUE) or not (FALSE). | P_SINGLEVALUE
db2161c3-1a87-4f6e-aa2d-31e5f5699e15 | IsRemovableBumper | IfcBoolean | Pset_ImpactProtectionDeviceOccurrenceBumper | Indicates if the bumper is removable or not. | P_SINGLEVALUE
f4494d80-d1c6-11e1-8000-00215ad4efdf | IsRigid | IfcBoolean | Pset_CableCarrierSegmentTypeConduitSegment | Indication of whether the segment is rigid (= TRUE) or flexible (= FALSE). | P_SINGLEVALUE
f4494d80-d1c6-11e1-8000-00215ad4efdf | IsRigid | IfcBoolean | Pset_CableCarrierSegmentTypeDropper | Indication of whether the segment is rigid (= TRUE) or flexible (= FALSE). | P_SINGLEVALUE
ef533305-dda7-4939-9006-cce40ee329a7 | IsSecuredBySignalingSystem | IfcBoolean | Pset_RailwayLevelCrossing | Indicates whether the level crossing is secured by a signalling system or not. | P_SINGLEVALUE
0a710100-d1fb-11e1-8000-00215ad4efdf | IsSelectable | IfcBoolean | Pset_ProtectiveDeviceTrippingFunctionLCurve | Indication whether the L-function can be switched off or not. | P_SINGLEVALUE
42c40f80-d1fa-11e1-8000-00215ad4efdf | IsSelectable | IfcBoolean | Pset_ProtectiveDeviceTrippingFunctionGCurve | Indication whether the S-function can be switched off or not. | P_SINGLEVALUE
4310da80-d1fb-11e1-8000-00215ad4efdf | IsSelectable | IfcBoolean | Pset_ProtectiveDeviceTrippingFunctionSCurve | Indication whether the S-function can be switched off or not. | P_SINGLEVALUE
ac441e00-d1fa-11e1-8000-00215ad4efdf | IsSelectable | IfcBoolean | Pset_ProtectiveDeviceTrippingFunctionICurve | Indication whether the S-function can be switched off or not. | P_SINGLEVALUE
7fb66b94-6b1d-4158-8c28-6e807c55d4a8 | IsSelfLubricated | IfcBoolean | Pset_DiscreteAccessoryTypeSlidingChair | Indicates whether the element is self lubricated or not. | P_SINGLEVALUE
ec36f3da-49ae-4d77-b1c0-453c06e35922 | IsSetOnWorkingWire | IfcBoolean | Pset_ElementAssemblyTypeSteadyDevice | Indicates whether the steady device is set on the working wire. | P_SINGLEVALUE
13021100-d1d4-11e1-8000-00215ad4efdf | IsShallow | IfcBoolean | Pset_DistributionChamberElementTypeManhole | Indicates whether the chamber has been designed as being shallow (TRUE) or deep (FALSE). | P_SINGLEVALUE
e33559ac-20d6-401b-807f-3f7142f35397 | IsSharedTurnout | IfcBoolean | Pset_ElementAssemblyTypeTurnoutPanel | Indicates if the turnout makes a connection to another infrastructure owner (for sharing costs). | P_SINGLEVALUE
7dca4100-d202-11e1-8000-00215ad4efdf | IsSingleFlush | IfcBoolean | Pset_SanitaryTerminalTypeCistern | Indicates whether the cistern is single flush = TRUE (i.e. the same amount of water is used for each and every flush) or dual flush = FALSE (i.e. the amount of water used for a flush may be selected by the user to be high or low depending on the waste material to be removed). | P_SINGLEVALUE
421bd751-0cf9-47d8-9829-53510c16a01a | IsSkilledOperator | IfcBoolean | Pset_DistributionBoardOccurrence | Identifies if the current instance requires a skilled person or instructed person to perform operations on the distribution board (= TRUE) or whether operations may be performed by a person without appropriate skills or instruction (= FALSE). | P_SINGLEVALUE
f223f5b0-1be0-43e4-b1cb-5b6b231511a6 | IsStainless | IfcBoolean | Pset_RailTypeRail | Indicates whether the rail is stainless or not. | P_SINGLEVALUE
ed7bbd2d-1ec8-43f6-8d5f-63e7ce86a407 | IsSunExposed | IfcBoolean | Pset_RailwayTrackStructurePart | Indicates if the object is in exposed position to sunshine. | P_SINGLEVALUE
63b606a4-704e-47f1-bdf9-358825987e0c | IsSurfaceGalling | IfcBoolean | Pset_TrackBase | Indicates whether the surface is galling or not. | P_SINGLEVALUE
30e86980-d206-11e1-8000-00215ad4efdf | IsSwitch | IfcBoolean | Pset_SensorTypePressureSensor | Identifies if the sensor also functions as a switch at the set point (=TRUE) or not (= FALSE). | P_SINGLEVALUE
51e89480-d1dd-11e1-8000-00215ad4efdf | IsTempered | IfcBoolean | Pset_DoorWindowGlazingType | Indication whether the glass is tempered (TRUE) or not (FALSE) . | P_SINGLEVALUE
d222baa5-4349-429b-ac53-4ef9b8cc1dbe | IsTemporaryInstallation | IfcBoolean | Pset_MemberTypeTieBar | Indicates whether the installation (in the construction stage) is permanent (TRUE) or temporary (FALSE) | P_SINGLEVALUE
6e7dfe8e-7e0e-42c0-8f3b-c6e6fbbbcc73 | IsTemporary | IfcBoolean | Pset_DiscreteAccessoryTypeRailBrace | Indicates if the installation of the element is temporary or not. | P_SINGLEVALUE
20a86c8f-0817-47e2-8a90-2a7acc316e73 | IsTerminal | IfcBoolean | Pset_RoadGuardElement | True if element is a terminal. See class Terminal. | P_SINGLEVALUE
85d2b280-d1fb-11e1-8000-00215ad4efdf | IsTimeTolerancePositiveOnly | IfcBoolean | Pset_ProtectiveDeviceTrippingFunctionSCurve | Indication whether the value of TimeTolerance1 is provided as a positive tolereance only or not. If not, the value is proved as a pluss/minus tolerance. | P_SINGLEVALUE
8ae33200-d1fa-11e1-8000-00215ad4efdf | IsTimeTolerancePositiveOnly | IfcBoolean | Pset_ProtectiveDeviceTrippingFunctionGCurve | Indication whether the value of TimeTolerance1 is provided as a positive tolereance only or not. If not, the value is proved as a pluss/minus tolerance. | P_SINGLEVALUE
f9c08b00-d1fa-11e1-8000-00215ad4efdf | IsTimeTolerancePositiveOnly | IfcBoolean | Pset_ProtectiveDeviceTrippingFunctionICurve | Indication whether the value of TimeTolerance1 is provided as a positive tolereance only or not. If not, the value is proved as a pluss/minus tolerance. | P_SINGLEVALUE
8e0e3c1c-39cf-4023-ad5a-915c9105c452 | IsTopographic | IfcLogical | Pset_GeotechnicalStratumCommon | Is the stratum ever topmost and so a visible topographic feature | P_SINGLEVALUE
d7598a89-cad6-4ff6-9799-56323c6c997f | IsTransition | IfcBoolean | Pset_RoadGuardElement | True if element is a transition. See class Transition. | P_SINGLEVALUE
a3788b53-c5cd-4209-bf5f-a24d883ee64d | IsUpgradable | IfcBoolean | Pset_CommunicationsApplianceTypeTransportEquipment | Indicates whether the transport equipment can be upgraded or not. | P_SINGLEVALUE
16ff5480-d20f-11e1-8000-00215ad4efdf | IsUsed | IfcBoolean | Pset_SystemFurnitureElementTypeCommon | Indicates whether the element is being used in a workstation (= TRUE) or not.(= FALSE). | P_SINGLEVALUE
987dc500-d1c4-11e1-8000-00215ad4efdf | IsWaterStorageHeater | IfcBoolean | Pset_BoilerTypeCommon | This is used to identify if the boiler has storage capacity (TRUE). If FALSE, then there is no storage capacity built into the boiler, such as an instantaneous hot water heater. | P_SINGLEVALUE
63ed8661-5907-411e-8ca0-9e328f97f576 | IsWelded | IfcBoolean | Pset_DistributionPortTypeCable | Indicates whether the wire pair end point is joined to another wire pair end point by means of a welded junction. | P_SINGLEVALUE
72185380-d1dd-11e1-8000-00215ad4efdf | IsWired | IfcBoolean | Pset_DoorWindowGlazingType | Indication whether the glass includes a contained wire mesh to prevent break-in (TRUE) or not (FALSE) | P_SINGLEVALUE
7947ddd2-b15c-428f-943f-4454d56567d9 | JacketColour | IfcLabel | Pset_CableSegmentTypeWirePairSegment | Indicates the colour of the cable or fitting jacket. | P_SINGLEVALUE
7947ddd2-b15c-428f-943f-4454d56567d9 | JacketColour | IfcLabel | Pset_OpticalPigtail | Indicates the colour of the cable or fitting jacket. | P_SINGLEVALUE
7947ddd2-b15c-428f-943f-4454d56567d9 | JacketColour | IfcLabel | Pset_PatchCordCable | Indicates the colour of the cable or fitting jacket. | P_SINGLEVALUE
7947ddd2-b15c-428f-943f-4454d56567d9 | JacketColour | IfcLabel | Pset_TelecomCableGeneral | Indicates the colour of the cable or fitting jacket. | P_SINGLEVALUE
062f1f53-2c69-49f6-b594-31e2b766ea53 | JointRelativePosition | IfcLabel | Pset_CessBetweenRails | Indicates the relative position of the joint, which lies in the left or right rail or in the middle, or in combination. The left rail is to the left as facing in the direction of increasing stationing values, and the right rail is to the right. | P_ENUMERATEDVALUE
062f1f53-2c69-49f6-b594-31e2b766ea53 | JointRelativePosition | IfcLabel | Pset_FastenerRailWeld | Indicates the relative position of the joint, which lies in the left or right rail or in the middle, or in combination. The left rail is to the left as facing in the direction of increasing stationing values, and the right rail is to the right. | P_ENUMERATEDVALUE
4607cd00-d1f3-11e1-8000-00215ad4efdf | JunctionLeftAngle | IfcPositivePlaneAngleMeasure | Pset_PipeFittingTypeJunction | The change of direction of flow for the left junction. | P_SINGLEVALUE
4acc8100-d1f3-11e1-8000-00215ad4efdf | JunctionLeftRadius | IfcPositiveLengthMeasure | Pset_PipeFittingTypeJunction | The radius of bending for the left junction. | P_SINGLEVALUE
5324bc00-d1f3-11e1-8000-00215ad4efdf | JunctionRightAngle | IfcPositivePlaneAngleMeasure | Pset_PipeFittingTypeJunction | The change of direction of flow for the right junction where 0 indicates straight segment. | P_SINGLEVALUE
57e97000-d1f3-11e1-8000-00215ad4efdf | JunctionRightRadius | IfcPositiveLengthMeasure | Pset_PipeFittingTypeJunction | The radius of bending for the right junction where 0 indicates sharp bend. | P_SINGLEVALUE
39837480-d1f3-11e1-8000-00215ad4efdf | JunctionType | IfcLabel | Pset_PipeFittingTypeJunction | The type of junction. TEE=3 ports, CROSS = 4 ports. | P_ENUMERATEDVALUE
0a99261b-d2a2-462a-a418-d3f1da9eef6b | Karst | IfcText | Pset_GeoObsPtObservationCommon | Description of expected or observed karst features. | P_SINGLEVALUE
d9fa2684-1b0c-48db-9b74-2077232a0ae7 | Karst | IfcText | Pset_GeoAspects | Description of expected or observed karst features. | P_SINGLEVALUE
ee1e9580-d1f5-11e1-8000-00215ad4efdf | KeyDepth | IfcNonNegativeLengthMeasure | Pset_ProfileArbitraryHollowCore | Key depth of the profile. | P_SINGLEVALUE
f2e34980-d1f5-11e1-8000-00215ad4efdf | KeyHeight | IfcNonNegativeLengthMeasure | Pset_ProfileArbitraryHollowCore | Key height of the profile. | P_SINGLEVALUE
f7a7fd80-d1f5-11e1-8000-00215ad4efdf | KeyOffset | IfcNonNegativeLengthMeasure | Pset_ProfileArbitraryHollowCore | Key offset of the profile. | P_SINGLEVALUE
38137580-d20e-11e1-8000-00215ad4efdf | KeypadType | IfcLabel | Pset_SwitchingDeviceTypeKeypad | A list of the available types of keypad switch from which that required may be selected. | P_ENUMERATEDVALUE
05a74f80-d1f1-11e1-8000-00215ad4efdf | KeyShape | IfcLabel | Pset_MechanicalFastenerBolt | If applicable, shape of the head's slot, e.g. 'Slot', 'Allen' | P_SINGLEVALUE
201c0180-d1ce-11e1-8000-00215ad4efdf | Labels | IfcBoolean | Pset_ControllerTypeTwoPosition | Table mapping values to labels, where such labels indicate the meanings of True and False, such as 'Open' and 'Closed' | P_TABLEVALUE
56a54c80-d1cd-11e1-8000-00215ad4efdf | Labels | IfcReal | Pset_ControllerTypeFloating | Table mapping values to labels, where such labels indicate transition points such as 'Hi', 'Lo', 'HiHi', or 'LoLo'. | P_TABLEVALUE
89e7db80-d1cd-11e1-8000-00215ad4efdf | Labels | IfcInteger | Pset_ControllerTypeMultiPosition | Table mapping values to labels, where each entry corresponds to an integer within the ValueRange. | P_TABLEVALUE
cc111d00-d1cd-11e1-8000-00215ad4efdf | Labels | IfcReal | Pset_ControllerTypeProportional | Table mapping values to labels, where such labels indicate transition points such as 'Hi', 'Lo', 'HiHi', or 'LoLo'. | P_TABLEVALUE
83099a80-d1c6-11e1-8000-00215ad4efdf | LadderConfiguration | IfcText | Pset_CableCarrierSegmentTypeCableLadderSegment | Description of the configuration of the ladder structure used. | P_SINGLEVALUE
d255c800-d1d2-11e1-8000-00215ad4efdf | LadderTrussBaseBarDiameter | IfcPositiveLengthMeasure | Pset_DiscreteAccessoryLadderTrussConnector | The nominal diameter of the base bar. | P_SINGLEVALUE
dda8f380-d1d2-11e1-8000-00215ad4efdf | LadderTrussCrossBarDiameter | IfcPositiveLengthMeasure | Pset_DiscreteAccessoryLadderTrussConnector | The nominal diameter of the straight cross-bars. | P_SINGLEVALUE
cd911400-d1d2-11e1-8000-00215ad4efdf | LadderTrussCrossBarSpacing | IfcPositiveLengthMeasure | Pset_DiscreteAccessoryLadderTrussConnector | The spacing between the straight cross-bars. | P_SINGLEVALUE
c23de880-d1d2-11e1-8000-00215ad4efdf | LadderTrussHeight | IfcPositiveLengthMeasure | Pset_DiscreteAccessoryLadderTrussConnector | The overall height of the truss connector. | P_SINGLEVALUE
c7029c80-d1d2-11e1-8000-00215ad4efdf | LadderTrussLength | IfcPositiveLengthMeasure | Pset_DiscreteAccessoryLadderTrussConnector | The overall length of the truss connector. | P_SINGLEVALUE
d84ba900-d1d2-11e1-8000-00215ad4efdf | LadderTrussSecondaryBarDiameter | IfcPositiveLengthMeasure | Pset_DiscreteAccessoryLadderTrussConnector | The nominal diameter of the secondary bar. | P_SINGLEVALUE
22d91f80-d1eb-11e1-8000-00215ad4efdf | LampBallastType | IfcLabel | Pset_LampTypeCommon | The type of ballast used to stabilise gas discharge by limiting the current during operation and to deliver the necessary striking voltage for starting. Ballasts are needed to operate Discharge Lamps such as Fluorescent, Compact Fluorescent, High-pressure Mercury, Metal Halide and High-pressure Sodium Lamps. Magnetic ballasts are chokes which limit the current passing through a lamp connected in series on the principle of self-induction. The resultant current and power are decisive for the efficient operation of the lamp. A specially designed ballast is required for every type of lamp to comply with lamp rating in terms of Luminous Flux, Color Appearance and service life. The two types of magnetic ballasts for fluorescent lamps are KVG Conventional (EC-A series) and VVG Low-loss ballasts (EC-B series). Low-loss ballasts have a higher efficiency, which means reduced ballast losses and a lower thermal load. Electronic ballasts are used to run fluorescent lamps at high frequencies (approx. 35 - 40 kHz). | P_ENUMERATEDVALUE
32f0ff00-d1eb-11e1-8000-00215ad4efdf | LampCompensationType | IfcLabel | Pset_LampTypeCommon | Identifies the form of compensation used for power factor correction and radio suppression. | P_ENUMERATEDVALUE
1c4aa800-d1eb-11e1-8000-00215ad4efdf | LampMaintenanceFactor | IfcReal | Pset_LampTypeCommon | Non recoverable losses of luminous flux of a lamp due to lamp depreciation; i.e. the decreasing of light output of a luminaire due to aging and dirt. | P_SINGLEVALUE
6c296f00-d1eb-11e1-8000-00215ad4efdf | LandID | IfcIdentifier | Pset_LandRegistration | Identification number assigned by the statutory registration authority to a land parcel. | P_SINGLEVALUE
7b102180-d1eb-11e1-8000-00215ad4efdf | LandTitleID | IfcIdentifier | Pset_LandRegistration | Identification number assigned by the statutory registration authority to the title to a land parcel. | P_SINGLEVALUE
7a4a1d59-5783-4a04-b294-6cb25d0e9b5b | LaneMeters | IfcLengthMeasure | Pset_MarineVehicleCommon | Length of lanes accommodating vehicles on roll-on, roll-off vessels | P_SINGLEVALUE
223061d1-9d77-4513-8bf2-e3dfb1858015 | LaneWidth | IfcPositiveLengthMeasure | Pset_RoadDesignCriteriaCommon | Standard nominal width of one trough lane. | P_SINGLEVALUE
6a400099-92bc-4f0a-9da9-2a539571fc39 | LastAssessmentReport | IfcLabel | Pset_Condition | Reference to latest condition (state of health) report. | P_SINGLEVALUE
75c6cd00-d213-11e1-8000-00215ad4efdf | LatentCoolingCapacity | IfcPowerMeasure | Pset_UnitaryEquipmentTypeAirConditioningUnit | Latent cooling capacity. | P_SINGLEVALUE
77b37080-d1c0-11e1-8000-00215ad4efdf | LatentHeatTransferRate | IfcTimeSeries | Pset_AirToAirHeatRecoveryPHistory | Latent heat transfer rate. | P_REFERENCEVALUE
62e7d480-d1e2-11e1-8000-00215ad4efdf | LatentHeatTransferRate | IfcTimeSeries | Pset_EvaporativeCoolerPHistory | Latent heat transfer rate to primary air flow. | P_REFERENCEVALUE
5f5a4a80-d1ee-11e1-8000-00215ad4efdf | Layers | IfcInteger | Pset_MaterialWood | Number of layers. | P_SINGLEVALUE
554e00d7-e438-4f2b-ac77-1d98f84aa0f1 | LayRatio | IfcPositiveRatioMeasure | Pset_CableSegmentTypeCoreSegment | The ratio between lay length and the diameter of the single conductor. | P_SINGLEVALUE
554e00d7-e438-4f2b-ac77-1d98f84aa0f1 | LayRatio | IfcPositiveRatioMeasure | Pset_CableCarrierSegmentTypeCatenaryWire | The ratio between lay length and the diameter of the single conductor. | P_SINGLEVALUE
59646980-d1ee-11e1-8000-00215ad4efdf | Layup | IfcLabel | Pset_MaterialWood | Configuration of the lamination. | P_SINGLEVALUE
b8fbc6f7-870b-486e-80cd-661b9dd0c27c | LeadInTime | IfcDuration | Pset_EnvironmentalImpactValues | Lead in time before start of process. | P_SINGLEVALUE
88eae355-e7df-464a-849b-e613af48fa32 | LeadOutTime | IfcDuration | Pset_EnvironmentalImpactValues | Lead out time after end of process. | P_SINGLEVALUE
d38af300-d1da-11e1-8000-00215ad4efdf | LeakageClass | IfcPressureMeasure | Pset_DistributionSystemTypeVentilation | Nominal leakage rating for the system components. | P_SINGLEVALUE
52cdf600-d1de-11e1-8000-00215ad4efdf | LeakageCurve | IfcTimeSeries | Pset_DuctSegmentPHistory | Leakage per unit length curve versus working pressure. If a scalar is expressed then it represents LeakageClass which is flowrate per unit area at a specified pressure rating (e.g., ASHRAE Fundamentals 2001 34.16.). | P_REFERENCEVALUE
750d4700-d1d1-11e1-8000-00215ad4efdf | LeakageCurve | IfcVolumetricFlowRateMeasure | Pset_DamperTypeCommon | Leakage versus pressure drop; Leakage = f (pressure). | P_TABLEVALUE
849d8780-d1f3-11e1-8000-00215ad4efdf | LeakageCurve | IfcTimeSeries | Pset_PipeSegmentPHistory | Leakage per unit length curve versus working pressure. | P_REFERENCEVALUE
67f05800-d1d1-11e1-8000-00215ad4efdf | LeakageFullyClosed | IfcVolumetricFlowRateMeasure | Pset_DamperTypeCommon | Leakage when fully closed. | P_SINGLEVALUE
c7019d00-d1d0-11e1-8000-00215ad4efdf | Leakage | IfcTimeSeries | Pset_DamperPHistory | Air leakage rate. | P_REFERENCEVALUE
705a8a00-d1f5-11e1-8000-00215ad4efdf | LeftFlangeWidth | IfcPositiveLengthMeasure | Pset_ProfileArbitraryDoubleT | Left flange width of the profile. | P_SINGLEVALUE
db17bf80-d20d-11e1-8000-00215ad4efdf | Legend | IfcLabel | Pset_SwitchingDeviceTypeCommon | A text inscribed or applied to the switch as a legend to indicate purpose or function. | P_SINGLEVALUE
0425f1d5-380d-4ede-a894-d49b7ffe3b5c | LengthBetweenPerpendiculars | IfcPositiveLengthMeasure | Pset_MarineVehicleCommon | Length of vessel from rudder shaft to crossing point of the bow and the loaded waterline. | P_SINGLEVALUE
7283c909-bc06-40f4-a36b-908b5fab172c | LengthMeasureResolution | IfcLengthMeasure | Pset_SensorTypeRainSensor | Indicates the resolution for length measure of the device. | P_SINGLEVALUE
7283c909-bc06-40f4-a36b-908b5fab172c | LengthMeasureResolution | IfcLengthMeasure | Pset_SensorTypeSnowSensor | Indicates the resolution for length measure of the device. | P_SINGLEVALUE
64aa9b80-d1d4-11e1-8000-00215ad4efdf | Length | IfcPositiveLengthMeasure | Pset_DistributionChamberElementTypeSump | The length of the sump. | P_SINGLEVALUE
80349700-d212-11e1-8000-00215ad4efdf | Length | IfcPositiveLengthMeasure | Pset_TubeBundleTypeCommon | Length of the tubes in the tube bundle. | P_SINGLEVALUE
c388842f-4a93-46c9-8c00-a51f8c2a8fbe | Length | IfcPositiveLengthMeasure | Pset_PipeSegmentTypeCommon | The length of the object. The size information is provided in addition to the shape representation and the geometric parameters used within. In cases of inconsistency between the geometric parameters and the size properties, provided in the attached property set, the geometric parameters take precedence. | P_SINGLEVALUE
f4554780-d1de-11e1-8000-00215ad4efdf | Length | IfcLengthMeasure | Pset_DuctSilencerTypeCommon | The finished length of the silencer. | P_SINGLEVALUE
e0581880-d1d3-11e1-8000-00215ad4efdf | Length | IfcPositiveLengthMeasure | Pset_DistributionChamberElementTypeInspectionPit | The length of the pit. | P_SINGLEVALUE
e15c6a80-d212-11e1-8000-00215ad4efdf | Length | IfcPositiveLengthMeasure | Pset_TubeBundleTypeFinned | Length of the fin as measured parallel to the direction of airflow. | P_SINGLEVALUE
47bd5ba5-2aed-4275-9705-2d7759d34792 | LensDiffuserOrientation | IfcLabel | Pset_RailwaySignalType | Orientation the lens diffuser has to have, which indicates the direction of the lens diffuser and is given in terms like "left upper quadrant (LUQ)" or "5 o'clock". | P_SINGLEVALUE
11de35af-d23b-40a7-bfcd-669743028fb5 | LensDiffuserType | IfcLabel | Pset_RailwaySignalType | Type of the lens diffuser the signal is equipped with. | P_SINGLEVALUE
b6bde412-e314-439c-bf1a-5aaba8fa3d3e | LevelOfIntensity | IfcText | Pset_GeoScienceFeatureTypeGeoHazard | An expression of the magnitude or the intensity of a phenomenon. | P_SINGLEVALUE
96762f00-d1e1-11e1-8000-00215ad4efdf | LifeCyclePhase | IfcLabel | Pset_EnvironmentalImpactIndicators | The whole life cycle or only a given phase from which environmental data are valid. | P_ENUMERATEDVALUE
db916580-d1cf-11e1-8000-00215ad4efdf | LiftElevationDifference | IfcPositiveLengthMeasure | Pset_CoolingTowerTypeCommon | Elevation difference between cooling tower sump and the top of the tower. | P_SINGLEVALUE
c1b64980-d1f4-11e1-8000-00215ad4efdf | LiftingStrength | IfcPressureMeasure | Pset_PrecastConcreteElementGeneral | The minimum required compressive strength of the concrete when the concrete element is lifted. | P_SINGLEVALUE
15bc3080-d1eb-11e1-8000-00215ad4efdf | LightEmitterNominalPower | IfcPowerMeasure | Pset_LampTypeCommon | Light emitter nominal power. | P_SINGLEVALUE
af83dd80-d1eb-11e1-8000-00215ad4efdf | LightFixtureMountingType | IfcLabel | Pset_LightFixtureTypeCommon | A list of the available types of mounting for light fixtures from which that required may be selected. | P_ENUMERATEDVALUE
c5919e00-d1eb-11e1-8000-00215ad4efdf | LightFixturePlacingType | IfcLabel | Pset_LightFixtureTypeCommon | A list of the available types of placing specification for light fixtures from which that required may be selected. | P_ENUMERATEDVALUE
20ac9c00-d1be-11e1-8000-00215ad4efdf | LightingDiversity | IfcPositiveRatioMeasure | Pset_AirSideSystemInformation | Lighting diversity. | P_SINGLEVALUE
eae4d300-d210-11e1-8000-00215ad4efdf | LightingDiversity | IfcPositiveRatioMeasure | Pset_ThermalLoadAggregate | Lighting diversity. | P_SINGLEVALUE
313a3200-d211-11e1-8000-00215ad4efdf | LightingLoadIntensity | IfcReal | Pset_ThermalLoadDesignCriteria | Average lighting load intensity in the space per unit area (PowerMeasure/IfcAreaMeasure). | P_SINGLEVALUE
37c8a980-d211-11e1-8000-00215ad4efdf | LightingPercentLoadToReturnAir | IfcPositiveRatioMeasure | Pset_ThermalLoadDesignCriteria | Percent of lighting load to the return air plenum. | P_SINGLEVALUE
7491a200-d20b-11e1-8000-00215ad4efdf | Lighting | IfcPowerMeasure | Pset_SpaceThermalLoad | Lighting loads. | P_BOUNDEDVALUE
faade880-d20b-11e1-8000-00215ad4efdf | Lighting | IfcTimeSeries | Pset_SpaceThermalLoadPHistory | Lighting loads. | P_REFERENCEVALUE
5e36a3cb-7d28-4a25-88a1-07ec4ae7c172 | LightningPeakVoltage | IfcElectricVoltageMeasure | Pset_DiscreteAccessoryTypeInsulator | The peak lightning voltage that the insulator could withstand. | P_SINGLEVALUE
7166ed24-ccdd-4e0e-a3ed-7e87f55fc4b9 | LightningProtectionStandardsCompliance | IfcLabel | Pset_ElectricalDeviceCompliance | Information about compliance with regard to lightning protection related standards. | P_TABLEVALUE
b209274b-1672-4b16-9d43-cf652c8bc013 | LikelihoodOfOccurence | IfcReal | Pset_GeoScienceFeatureTypeGeoHazard | Likelihood is a general concept relating to the chance of an event occuring. | P_SINGLEVALUE
3abc2575-5409-47c1-b178-902281dea9bb | Limitations | IfcText | Pset_GeotechnicalAssemblyCommon | Limitations on usage. | P_SINGLEVALUE
5d449526-bf99-4a3c-83d8-c4aa68c357d8 | LimitedClearances | IfcText | Pset_RailwaySignalOccurrence | Special conditions for placing the signal post telephone: tunnels, bridges, viaducts. | P_SINGLEVALUE
393ba700-d1fc-11e1-8000-00215ad4efdf | LimitingTerminalSize | IfcAreaMeasure | Pset_ProtectiveDeviceTrippingUnitTypeCommon | The maximum terminal size capacity of the device. | P_SINGLEVALUE
59f49e26-741a-46a3-b046-a1ca6466a6bf | LinearPath | IfcTimeMeasure | Pset_ElementKinematics | Represents the time:distance table of the kinematic behaviour. | P_TABLEVALUE
9531571e-5234-4926-bc9c-64d6a26eae8f | LinearRange | IfcPositiveLengthMeasure | Pset_ElementKinematics | Identifies the linear range of the kinematic behaviour. | P_SINGLEVALUE
36d080c2-497e-4cef-8e9e-3e80be10ec19 | LinearUncertainty | IfcPositiveLengthMeasure | Pset_Uncertainty | Indicative (95%-100%) range diameter associated to the overall shape and position in XYZ. | P_SINGLEVALUE
dace5729-28c8-4536-ba2c-2c566e2c6b91 | LinearVelocityResolution | IfcLinearVelocityMeasure | Pset_SensorTypeWindSensor | Indicates the resolution of the detected linear velocity. | P_SINGLEVALUE
dace5729-28c8-4536-ba2c-2c566e2c6b91 | LinearVelocityResolution | IfcLinearVelocityMeasure | Pset_SensorTypeEarthquakeSensor | Indicates the resolution of the detected linear velocity. | P_SINGLEVALUE
fe030134-c4a7-458d-8555-dfa6eafe1c1f | LineCharacteristic | IfcLabel | Pset_BuiltSystemRailwayLine | Indicates the characteristic of the line. | P_ENUMERATEDVALUE
5989128b-28e9-428c-b4d0-73b826d978ab | LineIdentifier | IfcIdentifier | Pset_VesselLineCommon | Reference ID relative to a design vessel in the project | P_SINGLEVALUE
55680859-9527-4c7e-823d-693a76279e3d | LineID | IfcIdentifier | Pset_BuiltSystemRailwayLine | The unique identifier of the line. | P_SINGLEVALUE
2bdd90df-f232-44ff-9cf5-f089a89903ab | LineStrength | IfcForceMeasure | Pset_VesselLineCommon | Breaking load of the line (note that ultimate stress is not part of any of the material Psets) | P_SINGLEVALUE
a9298307-dae3-493e-ae71-0fdb858c13bc | LineType | IfcLabel | Pset_VesselLineCommon | Mooring line type | P_SINGLEVALUE
56990959-30ce-4346-be40-78ca37516347 | LiningMaterial | IfcLabel | Pset_BoreholeCommon | Lining material or 'NOT LINED' or 'UNKNOWN' (boreholeML). | P_SINGLEVALUE
23e5ef55-bdec-49ab-aaae-a907114c0e92 | LiningThickness | IfcPositiveLengthMeasure | Pset_BoreholeCommon | Lining thickness (boreholeML). | P_SINGLEVALUE
d2949ea2-8ef4-48d7-9594-a2e6d0762b24 | Lithology | IfcIdentifier | Pset_GeoScienceFeatureTypeGeologicalUnit | Defines all natural materials resulting from the combination of minerals, particles or biogenic elements. | P_SINGLEVALUE
b50ba012-6eab-428d-9663-46bbf1c8a35e | LoadBearingCapacityArea | IfcPressureMeasure | Pset_SolidStratumCapacity | Estimate or design maximum load bearing capacity of the defined surface/structure (e.g. soil stratum or planar slab). Represented as a force per unit area measurement. | P_SINGLEVALUE
9b2cea00-d1c5-11e1-8000-00215ad4efdf | LoadBearingCapacity | IfcPlanarForceMeasure | Pset_BuildingStoreyCommon | Maximum load bearing capacity of a supporting structure ( e.g. as applied to the floor structure of a storey, or the supporting capacity of a frame assembly). | P_SINGLEVALUE
9b2cea00-d1c5-11e1-8000-00215ad4efdf | LoadBearingCapacity | IfcPlanarForceMeasure | Pset_FootingTypePadFooting | Maximum load bearing capacity of a supporting structure ( e.g. as applied to the floor structure of a storey, or the supporting capacity of a frame assembly). | P_SINGLEVALUE
9b2cea00-d1c5-11e1-8000-00215ad4efdf | LoadBearingCapacity | IfcPlanarForceMeasure | Pset_MemberTypePost | Maximum load bearing capacity of a supporting structure ( e.g. as applied to the floor structure of a storey, or the supporting capacity of a frame assembly). | P_SINGLEVALUE
33c26a80-d1c4-11e1-8000-00215ad4efdf | LoadBearing | IfcBoolean | Pset_BeamCommon | Indicates whether the object is intended to carry loads (TRUE) or not (FALSE). | P_SINGLEVALUE
1e653480-d1f4-11e1-8000-00215ad4efdf | LoadBearing | IfcBoolean | Pset_PlateCommon | Indicates whether the object is intended to carry loads (TRUE) or not (FALSE). | P_SINGLEVALUE
3b0b6780-d208-11e1-8000-00215ad4efdf | LoadBearing | IfcBoolean | Pset_SlabCommon | Indicates whether the object is intended to carry loads (TRUE) or not (FALSE). | P_SINGLEVALUE
43b97312-26b0-4190-b668-d0c68f6ce88c | LoadBearing | IfcBoolean | Pset_FootingCommon | Indicates whether the object is intended to carry loads (TRUE) or not (FALSE) | P_SINGLEVALUE
663726ee-008e-4db4-9b6f-7b26952a1fe9 | LoadBearing | IfcBoolean | Pset_PileCommon |  | P_SINGLEVALUE
6753c380-d1c9-11e1-8000-00215ad4efdf | LoadBearing | IfcBoolean | Pset_ChimneyCommon | Indicates whether the object is intended to carry loads (TRUE) or not (FALSE). | P_SINGLEVALUE
4ee1aa00-d1c5-11e1-8000-00215ad4efdf | LoadBearing | IfcBoolean | Pset_BuildingElementProxyCommon | Indicates whether the object is intended to carry loads (TRUE) or not (FALSE). | P_SINGLEVALUE
761e9ee4-c875-4484-9c2a-57a17935596e | LoadBearing | IfcBoolean | Pset_RampCommon |  | P_SINGLEVALUE
7a7a8980-d1f1-11e1-8000-00215ad4efdf | LoadBearing | IfcBoolean | Pset_MemberCommon | Indicates whether the object is intended to carry loads (TRUE) or not (FALSE). | P_SINGLEVALUE
7a8c5974-db61-48c3-b270-8a39f89fedec | LoadBearing | IfcBoolean | Pset_BuiltElementCommon | Indicates whether the object is intended to carry loads (TRUE) or not (FALSE). | P_SINGLEVALUE
8141d600-d1ca-11e1-8000-00215ad4efdf | LoadBearing | IfcBoolean | Pset_ColumnCommon | Indicates whether the object is intended to carry loads (TRUE) or not (FALSE). | P_SINGLEVALUE
87a90f61-4ea4-4ebe-a4d7-523924d88911 | LoadBearing | IfcBoolean | Pset_RoofCommon |  | P_SINGLEVALUE
8fc535f6-6e7a-4d68-99fd-3b4218b31836 | LoadBearing | IfcBoolean | Pset_StairCommon |  | P_SINGLEVALUE
f1c21480-d215-11e1-8000-00215ad4efdf | LoadBearing | IfcBoolean | Pset_WallCommon | Indicates whether the object is intended to carry loads (TRUE) or not (FALSE). | P_SINGLEVALUE
7e4c98c6-af6b-4a37-993e-6d09faa53bea | LoadCapacity | IfcForceMeasure | Pset_CessBetweenRails | Indicates the highest permissible load capacity. | P_SINGLEVALUE
7e4c98c6-af6b-4a37-993e-6d09faa53bea | LoadCapacity | IfcForceMeasure | Pset_ElementAssemblyTypeRigidFrame | Indicates the highest permissible load capacity. | P_SINGLEVALUE
c5ef6080-d20e-11e1-8000-00215ad4efdf | LoadDisconnectionType | IfcLabel | Pset_SwitchingDeviceTypeSwitchDisconnector | A list of the available types of load disconnection from which that required may be selected. | P_ENUMERATEDVALUE
064fde00-d211-11e1-8000-00215ad4efdf | LoadSafetyFactor | IfcPositiveRatioMeasure | Pset_ThermalLoadAggregate | Load safety factor. | P_SINGLEVALUE
37eb8980-d1be-11e1-8000-00215ad4efdf | LoadSafetyFactor | IfcPositiveRatioMeasure | Pset_AirSideSystemInformation | Load safety factor. | P_SINGLEVALUE
56548380-d1c4-11e1-8000-00215ad4efdf | Load | IfcTimeSeries | Pset_BoilerPHistory | Boiler real load. | P_REFERENCEVALUE
289711fa-80e6-4310-a9c6-0994af663b87 | LocalName | IfcLabel | Pset_VegetationCommon | The local name that the plant is known as. | P_SINGLEVALUE
1f2c5ae6-f4a4-4733-969a-effb41892a77 | Location1Global | IfcLengthMeasure | Pset_StructuralSurfaceMemberVaryingThickness | Global X,Y,Z coordinates of the point in which Thickness1 is given | P_LISTVALUE
bd40a904-6365-4cfb-9cd6-4f425f027504 | Location1Local | IfcLengthMeasure | Pset_StructuralSurfaceMemberVaryingThickness | Local x,y coordinates of the point in which Thickness1 is given | P_LISTVALUE
cffbd577-c8ae-4ae3-b9c7-f17891e8b4d8 | Location2Global | IfcLengthMeasure | Pset_StructuralSurfaceMemberVaryingThickness | Global X,Y,Z coordinates of the point in which Thickness2 is given | P_LISTVALUE
058e4602-830c-41f4-862b-1d1c7338a7b0 | Location2Local | IfcLengthMeasure | Pset_StructuralSurfaceMemberVaryingThickness | Local x,y coordinates of the point in which Thickness2 is given | P_LISTVALUE
8fa1dfe7-5189-4b6a-96e0-71431b39e282 | Location3Global | IfcLengthMeasure | Pset_StructuralSurfaceMemberVaryingThickness | Global X,Y,Z coordinates of the point in which Thickness3 is given | P_LISTVALUE
441117ba-4772-4c3e-946e-ac44f07c39da | Location3Local | IfcLengthMeasure | Pset_StructuralSurfaceMemberVaryingThickness | Local x,y coordinates of the point in which Thickness3 is given | P_LISTVALUE
a8fb6300-d1f7-11e1-8000-00215ad4efdf | LocationPriorityType | IfcLabel | Pset_ProjectOrderMaintenanceWorkOrder | Identifies the predefined types of priority that can be assigned from which the type may be set where: High: action is required urgently. Medium: action can occur within a reasonable period of time. Low: action can occur when convenient. | P_ENUMERATEDVALUE
0fb05a80-d1bf-11e1-8000-00215ad4efdf | Location | IfcLabel | Pset_AirTerminalOccurrence | Location (a single type of diffuser can be used for multiple locations); high means close to ceiling. | P_ENUMERATEDVALUE
39c17c03-6f3b-4a3f-b423-66e9883ff217 | LockChamberLevels | IfcCountMeasure | Pset_ShiplockComplex | Number of steps (chambers) in a lock line | P_SINGLEVALUE
fddfaf00-d1e0-11e1-8000-00215ad4efdf | LockedRotorCurrent | IfcElectricCurrentMeasure | Pset_ElectricMotorTypeCommon | Input current when a motor armature is energized but not rotating. | P_SINGLEVALUE
24a73a14-5f38-4a53-8474-5a3bced8740d | LockGrade | IfcLabel | Pset_ShiplockComplex | Operational grading of the ship lock complex | P_SINGLEVALUE
33577650-938b-4dbb-a501-1a5c579628ce | LockingForce | IfcForceMeasure | Pset_PointMachine | Locking force of the point machine motor. | P_SINGLEVALUE
cc1f9cb6-382d-49ee-a23e-9676803e3e4d | LockLines | IfcCountMeasure | Pset_ShiplockComplex | Number of Parallel lock series | P_SINGLEVALUE
cf69ef96-6215-4e1e-a385-aecc401c59dc | LockMode | IfcLabel | Pset_ShiplockComplex | Type of lock system used. | P_SINGLEVALUE
72f4b980-d1cc-11e1-8000-00215ad4efdf | LogarithmicMeanTemperatureDifference | IfcTimeSeries | Pset_CondenserPHistory | Logarithmic mean temperature difference between refrigerant and water or air. | P_REFERENCEVALUE
dee21c80-d1e2-11e1-8000-00215ad4efdf | LogarithmicMeanTemperatureDifference | IfcTimeSeries | Pset_EvaporatorPHistory | Logarithmic mean temperature difference between refrigerant and water or air. | P_REFERENCEVALUE
8de12100-d200-11e1-8000-00215ad4efdf | LongInsideCenterLowerBarPitch | IfcPositiveLengthMeasure | Pset_ReinforcementBarPitchOfSlab | The pitch length of the long inside center lower bar. | P_SINGLEVALUE
5d998280-d200-11e1-8000-00215ad4efdf | LongInsideCenterTopBarPitch | IfcPositiveLengthMeasure | Pset_ReinforcementBarPitchOfSlab | The pitch length of the long inside center top bar. | P_SINGLEVALUE
95a0c580-d200-11e1-8000-00215ad4efdf | LongInsideEndLowerBarPitch | IfcPositiveLengthMeasure | Pset_ReinforcementBarPitchOfSlab | The pitch length of the long inside end lower bar. | P_SINGLEVALUE
65f1bd80-d200-11e1-8000-00215ad4efdf | LongInsideEndTopBarPitch | IfcPositiveLengthMeasure | Pset_ReinforcementBarPitchOfSlab | The pitch length of the long inside end top bar. | P_SINGLEVALUE
a3455380-d1de-11e1-8000-00215ad4efdf | LongitudinalSeam | IfcText | Pset_DuctSegmentTypeCommon | The type of seam to be used along the longitudinal axis of the duct segment. | P_SINGLEVALUE
8588e600-d200-11e1-8000-00215ad4efdf | LongOutsideLowerBarPitch | IfcPositiveLengthMeasure | Pset_ReinforcementBarPitchOfSlab | The pitch length of the long outside lower bar. | P_SINGLEVALUE
55414780-d200-11e1-8000-00215ad4efdf | LongOutsideTopBarPitch | IfcPositiveLengthMeasure | Pset_ReinforcementBarPitchOfSlab | The pitch length of the long outside top bar. | P_SINGLEVALUE
4bc3d721-5dac-42f8-ad3e-069dc2559ee2 | LongTimeCurrentSetValue | IfcElectricCurrentMeasure | Pset_ProtectiveDeviceOccurrence | Long time current set value. The set value of the long time tripping current if adjustable. | P_SINGLEVALUE
f0250a29-337f-4364-acb3-be5daa02add0 | LongTimeDelay | IfcTimeMeasure | Pset_ProtectiveDeviceOccurrence | Long time delay. The set value of the long time time-delay if adjustable. | P_SINGLEVALUE
f9250bdd-70df-4cbf-af6a-d72d26170202 | LongTimeFunction | IfcBoolean | Pset_ProtectiveDeviceOccurrence | Applying long time function A flag indicating that the long time function (i.e. the thermal tripping) of the device is used. The value should be set to TRUE for all devices except those that allows the Long time function of the device not to be used. | P_SINGLEVALUE
6cb50c00-d1d1-11e1-8000-00215ad4efdf | LossCoefficentCurve | IfcPositivePlaneAngleMeasure | Pset_DamperTypeCommon | Loss coefficient – blade position angle curve; ratio of pressure drop to velocity pressure versus blade angle; C = f (blade angle position). | P_TABLEVALUE
4ba6e800-d1de-11e1-8000-00215ad4efdf | LossCoefficient | IfcTimeSeries | Pset_DuctSegmentPHistory | Dimensionless loss coefficient used for calculating fluid resistance representing the ratio of total pressure loss to velocity pressure at a referenced cross-section. | P_REFERENCEVALUE
f66ad680-d1dd-11e1-8000-00215ad4efdf | LossCoefficient | IfcTimeSeries | Pset_DuctFittingPHistory | Dimensionless loss coefficient used for calculating fluid resistance representing the ratio of total pressure loss to velocity pressure at a referenced cross-section. | P_REFERENCEVALUE
de518200-d1f2-11e1-8000-00215ad4efdf | LossCoefficient | IfcTimeSeries | Pset_PipeFittingPHistory | Dimensionless loss coefficient used for calculating fluid resistance representing the ratio of total pressure loss to velocity pressure at a referenced cross-section. | P_REFERENCEVALUE
27a5cf80-d1fb-11e1-8000-00215ad4efdf | LowerCurrent1 | IfcElectricCurrentMeasure | Pset_ProtectiveDeviceTrippingFunctionLCurve | The current in [x In], indicating that for currents smaller than LowerCurrent1 the I2t part of the L-function will not trip the current, | P_SINGLEVALUE
2eccdd80-d1fb-11e1-8000-00215ad4efdf | LowerCurrent2 | IfcElectricCurrentMeasure | Pset_ProtectiveDeviceTrippingFunctionLCurve | The current in [x In], indicating the upper current limit of the lower time/current curve of the I2t part of the L-function. | P_SINGLEVALUE
4a30ec00-d1ed-11e1-8000-00215ad4efdf | LowerHeatingValue | IfcHeatingValueMeasure | Pset_MaterialFuel | Lower Heating Value is defined as the amount of energy released (MJ/kg) when a fuel is burned completely, and H2O is in vapor form in the combustion products. | P_SINGLEVALUE
34c2be80-d1fb-11e1-8000-00215ad4efdf | LowerTime1 | IfcTimeMeasure | Pset_ProtectiveDeviceTrippingFunctionLCurve | The time in [s], indicating that tripping times of the lower time/current curve lower than LowerTime1 is determined by the I2t part of the L-function. | P_SINGLEVALUE
39877280-d1fb-11e1-8000-00215ad4efdf | LowerTime2 | IfcTimeMeasure | Pset_ProtectiveDeviceTrippingFunctionLCurve | The time in [s], indicating the tripping times of the upper time/current curve at the LowerCurrent2. | P_SINGLEVALUE
5ddc5280-d1ed-11e1-8000-00215ad4efdf | LowerVaporResistanceFactor | IfcPositiveRatioMeasure | Pset_MaterialHygroscopic | The vapor permeability relationship of air/material (typically value > 1), measured in low relative humidity (typically in 0/50 % RH). | P_SINGLEVALUE
e0164800-d1e8-11e1-8000-00215ad4efdf | LowestSeatingHeight | IfcPositiveLengthMeasure | Pset_FurnitureTypeChair | The value of seating height of low level if the chair height is adjustable. | P_SINGLEVALUE
8c87e80f-46ee-49e4-bf34-0a963085eaa0 | LowWaterLevel | IfcLengthMeasure | Pset_JettyDesignCriteria | Low water level | P_SINGLEVALUE
8c87e80f-46ee-49e4-bf34-0a963085eaa0 | LowWaterLevel | IfcLengthMeasure | Pset_QuayDesignCriteria | Low water level | P_SINGLEVALUE
bb87d06e-af50-475c-87e1-d83883f12bb9 | LRMConstraint | IfcLabel | Pset_LinearReferencingMethod | Allows for the specification of constraints imposed by this Linear Referencing Method. For example, a Reference Post Linear Referencing Method may specify that referents be of type “reference marker”. > NOTE&nbsp;definition according to ISO 19148:2021 | P_SINGLEVALUE
361d880a-8ed2-4d92-bec0-01d40de485b3 | LRMName | IfcLabel | Pset_LinearReferencingMethod | Gives the name of this Linear Referencing Method, such as “kilometre-point”. > NOTE&nbsp;Definition according to ISO 19148:2021. > > NOTE&nbsp;Names of commonly used Linear Referencing Methods are included in ISO 19148, Annex C, along with recognized name aliases. | P_SINGLEVALUE
ea3eec20-8d62-4f18-90c8-17b39f2c76b9 | LRMType | IfcLabel | Pset_LinearReferencingMethod | Gives the type of this Linear Referencing Method. > NOTE&nbsp;Definition according to ISO 19148:2021, LRMType. > NOTE&nbsp;Since the definition in ISO 19148:2021, LRMType is stereotyped as a CodeList it is open for user defined extensions. In this Pset this is handled by adding the enumeration constant _LRM_USERDEFINED_ and the additional property _UserDefinedLRMType_ | P_ENUMERATEDVALUE
eb835399-4067-4bcb-a1d6-4e25981fb30a | LRMUnit | IfcLabel | Pset_LinearReferencingMethod | Specifies the units of measure used by this Linear Referencing Method for measures along the linear element being measured. > NOTE&nbsp;Definition according to ISO 19148:2021. | P_SINGLEVALUE
fc0af100-d1ca-11e1-8000-00215ad4efdf | LubricantPumpHeatGain | IfcTimeSeries | Pset_CompressorPHistory | Lubricant pump heat gain. | P_REFERENCEVALUE
8748695a-10fb-495c-a20a-aacbba36e0fd | LubricationPowerSupplyType | IfcLabel | Pset_DiscreteAccessoryTypeRailLubrication | Type of power supply method used by the rail lubrication. | P_ENUMERATEDVALUE
a441354d-8479-4aab-8d2f-7ff4d1df5979 | LubricationSystemType | IfcLabel | Pset_DiscreteAccessoryTypeRailLubrication | Design and type of lubricating system e.g. active, passive. | P_ENUMERATEDVALUE
076b1600-d1e5-11e1-8000-00215ad4efdf | l | IfcPositiveLengthMeasure | Pset_FastenerWeld | Measure l according to ISO 2553 | P_SINGLEVALUE
19e74e80-d1e9-11e1-8000-00215ad4efdf | MainColor | IfcLabel | Pset_FurnitureTypeCommon | The main color of the furniture of this type. | P_SINGLEVALUE
48893d29-0664-4bf8-aa8a-57a137d6d9a9 | MaintenanceDowntime | IfcRatioMeasure | Pset_VehicleAvailability | Maintenance downtime proportion | P_SINGLEVALUE
d80bd780-d1eb-11e1-8000-00215ad4efdf | MaintenanceFactor | IfcReal | Pset_LightFixtureTypeCommon | The arithmetical allowance made for depreciation of lamps and reflective equipment from their initial values due to dirt, fumes, or age. | P_SINGLEVALUE
97e75274-0425-44a8-9cb6-5b8a94766d30 | MaintenanceLevel | IfcPositiveRatioMeasure | Pset_ServiceLifeFactors | Adjustment of the service life resulting from the effect of the level or degree of maintenance applied to dcomponents. | P_BOUNDEDVALUE
781b2e00-d1f7-11e1-8000-00215ad4efdf | MaintenanceType | IfcLabel | Pset_ProjectOrderMaintenanceWorkOrder | Identifies the predefined types of maintenance that can be done from which the type that generates the maintenance work order may be set where: ConditionBased: generated as a result of the condition of an asset or artefact being less than a determined value. Corrective: generated as a result of an immediate and urgent need for maintenance action. PlannedCorrective: generated as a result of immediate corrective action being needed but with sufficient time available for the work order to be included in maintenance planning. Scheduled: generated as a result of a fixed, periodic maintenance requirement. | P_ENUMERATEDVALUE
e46f0a34-6264-4eea-b670-9deec1c89e9b | ManagingSoftware | IfcLabel | Pset_CommunicationsApplianceTypeIpNetworkEquipment | Indicates the type of software responsible for managing the equipment. | P_SINGLEVALUE
4dac7f00-d1bd-11e1-8000-00215ad4efdf | ManualOverride | IfcBoolean | Pset_ActuatorTypeCommon | Identifies whether hand-operated operation is provided as an override (= TRUE) or not (= FALSE). Note that this value should be set to FALSE by default in the case of a Hand Operated Actuator. | P_SINGLEVALUE
929bda00-d1ec-11e1-8000-00215ad4efdf | Manufacturer | IfcLabel | Pset_ManufacturerTypeInformation | The organization that manufactured and/or assembled the item. | P_SINGLEVALUE
7f4f31ab-5041-4bcb-8226-09d8f3a72c2a | ManufacturingDate | IfcDate | Pset_ManufacturerOccurrence | Date on which the element was manufactured. | P_SINGLEVALUE
c1204968-9f00-4e2d-82ac-01e17e66ed5a | ManufacturingTechnology | IfcLabel | Pset_MechanicalFastenerOCSFitting | The method / technology used to produce the equipment. | P_SINGLEVALUE
b4995a80-d1f4-11e1-8000-00215ad4efdf | ManufacturingToleranceClass | IfcLabel | Pset_PrecastConcreteElementGeneral | Classification designation of the manufacturing tolerances according to local standards. | P_SINGLEVALUE
36fbbd5e-9a07-49a4-89e2-433845d1f752 | MarginOfError | IfcRatioMeasure | Pset_SensorTypeWindSensor | Indicates the margin of error of the measurement. | P_SINGLEVALUE
36fbbd5e-9a07-49a4-89e2-433845d1f752 | MarginOfError | IfcRatioMeasure | Pset_SensorTypeEarthquakeSensor | Indicates the margin of error of the measurement. | P_SINGLEVALUE
36fbbd5e-9a07-49a4-89e2-433845d1f752 | MarginOfError | IfcRatioMeasure | Pset_SensorTypeRainSensor | Indicates the margin of error of the measurement. | P_SINGLEVALUE
36fbbd5e-9a07-49a4-89e2-433845d1f752 | MarginOfError | IfcRatioMeasure | Pset_SensorTypeSnowSensor | Indicates the margin of error of the measurement. | P_SINGLEVALUE
a8e786f6-cac1-44ff-8fe8-7c28e277f67e | MarkerType | IfcLabel | Pset_MarkerGeneral | The type of marker (sign) e.g. stop signal, restriction signal, track circuit tuning zone sign or others specified in _PEnum_MarkerType_. | P_ENUMERATEDVALUE
0b3b7000-d1c6-11e1-8000-00215ad4efdf | MarketCategory | IfcLabel | Pset_BuildingUseAdjacent | Category of use e.g. residential, commercial, recreation etc. | P_SINGLEVALUE
bd266c80-d1c5-11e1-8000-00215ad4efdf | MarketCategory | IfcLabel | Pset_BuildingUse | Category of use e.g. residential, commercial, recreation etc. | P_SINGLEVALUE
f6f77300-d1c5-11e1-8000-00215ad4efdf | MarketSubCategoriesAvailableFuture | IfcLabel | Pset_BuildingUse | A list of the sub categories of property that are expected to be available in the future expressed in terms of IfcLabel. | P_LISTVALUE
dfb88580-d1c5-11e1-8000-00215ad4efdf | MarketSubCategoriesAvailableNow | IfcLabel | Pset_BuildingUse | A list of the sub categories of property that are currently available expressed in terms of IfcLabel. | P_LISTVALUE
1098ba80-d1c6-11e1-8000-00215ad4efdf | MarketSubCategory | IfcLabel | Pset_BuildingUseAdjacent | Subset of category of use e.g. multi-family, 2 bedroom, low rise. | P_SINGLEVALUE
c31c4d80-d1c5-11e1-8000-00215ad4efdf | MarketSubCategory | IfcLabel | Pset_BuildingUse | Subset of category of use e.g. multi-family, 2 bedroom, low rise. | P_SINGLEVALUE
3cf26544-3102-424b-87ea-65a4b42aefe3 | MarkingRodMovementLength | IfcPositiveLengthMeasure | Pset_PointMachine | The length of the movement bar which indicates the turnout position. | P_SINGLEVALUE
ddb5ed00-d1ec-11e1-8000-00215ad4efdf | MassDensity | IfcMassDensityMeasure | Pset_MaterialCommon | Material mass density. | P_SINGLEVALUE
a3db7690-009f-42a9-88a9-f5683b29eb8f | MassFlowRate | IfcMassFlowRateMeasure | Pset_DistributionPortTypePipe | The mass flow rate of the fluid. | P_BOUNDEDVALUE
be32824c-472c-44e8-ab71-cf06b1d088c9 | MassFlowRate | IfcTimeSeries | Pset_DistributionPortPHistoryDuct | The mass flow rate of the fluid. | P_REFERENCEVALUE
65ecc000-d1f6-11e1-8000-00215ad4efdf | MassPerLength | IfcMassPerLengthMeasure | Pset_CableSegmentTypeBusBarSegment | Mass per length, i.e. mass of a beam with a unit length of extrusion. For example measured in kg/m. | P_SINGLEVALUE
65ecc000-d1f6-11e1-8000-00215ad4efdf | MassPerLength | IfcMassPerLengthMeasure | Pset_CableSegmentTypeCableSegment | Mass per length, i.e. mass of a beam with a unit length of extrusion. For example measured in kg/m. | P_SINGLEVALUE
65ecc000-d1f6-11e1-8000-00215ad4efdf | MassPerLength | IfcMassPerLengthMeasure | Pset_CableSegmentTypeConductorSegment | Mass per length, i.e. mass of a beam with a unit length of extrusion. For example measured in kg/m. | P_SINGLEVALUE
65ecc000-d1f6-11e1-8000-00215ad4efdf | MassPerLength | IfcMassPerLengthMeasure | Pset_CableSegmentTypeCoreSegment | Mass per length, i.e. mass of a beam with a unit length of extrusion. For example measured in kg/m. | P_SINGLEVALUE
65ecc000-d1f6-11e1-8000-00215ad4efdf | MassPerLength | IfcMassPerLengthMeasure | Pset_CableCarrierSegmentTypeCatenaryWire | Mass per length, i.e. mass of a beam with a unit length of extrusion. For example measured in kg/m. | P_SINGLEVALUE
65ecc000-d1f6-11e1-8000-00215ad4efdf | MassPerLength | IfcMassPerLengthMeasure | Pset_CableSegmentTypeContactWire | Mass per length, i.e. mass of a beam with a unit length of extrusion. For example measured in kg/m. | P_SINGLEVALUE
65ecc000-d1f6-11e1-8000-00215ad4efdf | MassPerLength | IfcMassPerLengthMeasure | Pset_ProfileMechanical | Mass per length, i.e. mass of a beam with a unit length of extrusion. For example measured in kg/m. | P_SINGLEVALUE
1aa1ef15-033a-4459-84ec-376bca1098d3 | MasterUnitType | IfcLabel | Pset_MobileTelecommunicationsApplianceTypeMasterUnit | Indicates the master unit type. | P_ENUMERATEDVALUE
fc2bced2-188e-45d5-b0d4-bfd30726cc54 | MaterialColour | IfcLabel | Pset_RoadMarkingCommon | Actual colour on the road marking material | P_SINGLEVALUE
acda89a5-0ed1-49da-b631-1a2784a1fe8c | MaterialThickness | IfcPositiveLengthMeasure | Pset_RoadMarkingCommon | Nominal thickness of the applied material | P_SINGLEVALUE
6f29e11d-7c61-40aa-b4c4-86740fb15c4c | MaterialType | IfcLabel | Pset_RoadMarkingCommon | Material type used... e.g. paint, tape, thermoplastic, stone | P_SINGLEVALUE
40e15880-d1c8-11e1-8000-00215ad4efdf | Material | IfcLabel | Pset_CableSegmentTypeConductorSegment | Type of material from which the conductor is constructed. | P_ENUMERATEDVALUE
ffb66c00-d1fa-11e1-8000-00215ad4efdf | MaxAdjustmentX_ICS | IfcElectricCurrentMeasure | Pset_ProtectiveDeviceTrippingFunctionICurve | Provides the maximum setting value for the available current adjustment in relation to the Ics breaking capacity of the protection device of which the actual tripping unit is a part of. The value is not asserted unless the instantaneous time protection is. | P_SINGLEVALUE
f0302680-d1ec-11e1-8000-00215ad4efdf | MaxAggregateSize | IfcPositiveLengthMeasure | Pset_MaterialConcrete | The maximum aggregate size of the concrete. | P_SINGLEVALUE
a5e8ebbc-b538-4fcb-9b23-62fa4ced0962 | MaxAmbientTemp | IfcThermodynamicTemperatureMeasure | Pset_SiteWeather | Maximum ambient temperature of the site used as a basis of design | P_SINGLEVALUE
75f9b0a6-781f-4a9c-9ad1-fab98bca57e5 | MaxGroundwaterInflow | IfcVolumetricFlowRateMeasure | Pset_GeoAspects | Groundwater inflow measured or expected durng a certain time span. | P_SINGLEVALUE
47c09900-d1d1-11e1-8000-00215ad4efdf | MaximumAirFlowRate | IfcVolumetricFlowRateMeasure | Pset_DamperTypeCommon | Maximum allowable air flow rate. | P_SINGLEVALUE
a9393580-d1da-11e1-8000-00215ad4efdf | MaximumAllowedVoltageDrop | IfcElectricVoltageMeasure | Pset_DistributionSystemTypeElectrical | The maximum voltage drop across the circuit that must not be exceeded. There are two voltage drop limit settings that may be applied; one for sub-main circuits, and one in each Distribution Board or Consumer Unit for final circuits connected to that board. The settings should limit the overall voltage drop to the required level. Default settings of 1.5% for sub-main circuits and 2.5% for final circuits, giving an overall limit of 4% may be applied. NOTE: This value may also be specified as a constraint within an IFC model if required but is included within the property set at this stage pending implementation of the required capabilities within software applications. | P_SINGLEVALUE
99979626-8d2b-4ff2-bab9-7596d7454b04 | MaximumAngularVelocity | IfcAngularVelocityMeasure | Pset_ElementKinematics | Identifies the maximum angular velocity of the kinematic behaviour. | P_SINGLEVALUE
8f671500-d211-11e1-8000-00215ad4efdf | MaximumApparentPower | IfcPowerMeasure | Pset_TransformerTypeCommon | Maximum apparent power/capacity in VA (volt ampere). | P_SINGLEVALUE
1ac7201d-0402-4ceb-a1f5-fe6db7838483 | MaximumAtmosphericPressure | IfcPressureMeasure | Pset_EnvironmentalCondition | Maximum level of atmospheric pressure that the equipment can operate effectively in. | P_SINGLEVALUE
2fef933c-105b-4aeb-b01d-0a7fd2938567 | MaximumBendingRadius | IfcPositiveLengthMeasure | Pset_CableSegmentTypeCableSegment | The maximum bending radius that the cable could withstand. | P_SINGLEVALUE
a008e02d-7f54-4833-83e4-f8069dde0f37 | MaximumCableLength | IfcLengthMeasure | Pset_CableSegmentOccurrence | Maximum cable length based on voltagedrop. NOTE: This value may also be specified as a constraint within an IFC model if required but is included within the property set at this stage pending implementation of the required capabilities within software applications. | P_SINGLEVALUE
90c62514-0c76-4287-b78f-e79ab623873c | MaximumConstantSpeed | IfcLinearVelocityMeasure | Pset_ElementKinematics | Identifies the maximum constant speed over the kinematic path. | P_SINGLEVALUE
3afb6f80-d1e8-11e1-8000-00215ad4efdf | MaximumCurrent | IfcElectricCurrentMeasure | Pset_CableSegmentTypeCableSegment | The maximum allowed current that a device is certified to handle. | P_SINGLEVALUE
3afb6f80-d1e8-11e1-8000-00215ad4efdf | MaximumCurrent | IfcElectricCurrentMeasure | Pset_FlowMeterTypeEnergyMeter | The maximum allowed current that a device is certified to handle. | P_SINGLEVALUE
7a0dbc5a-d790-4756-a0cb-38c1cbcb7c4a | MaximumDisplayDistance | IfcPositiveLengthMeasure | Pset_RailwaySignalType | The maximum distance that can be displayed. The value relates only to the signal type, not to the circumstances at a special position. | P_SINGLEVALUE
945cc2e9-fdcc-40a8-8108-9f72e7cfb8cf | MaximumDownstreamNavigableWaterLevel | IfcLengthMeasure | Pset_ShiplockDesignCriteria | Design maximum downstream water level for the lock complex | P_SINGLEVALUE
641c0000-d1e8-11e1-8000-00215ad4efdf | MaximumFlowRate | IfcVolumetricFlowRateMeasure | Pset_FlowMeterTypeGasMeter | Maximum rate of flow which the meter is expected to pass. | P_SINGLEVALUE
7bf38400-d1e8-11e1-8000-00215ad4efdf | MaximumFlowRate | IfcVolumetricFlowRateMeasure | Pset_FlowMeterTypeOilMeter | Maximum rate of flow which the meter is expected to pass. | P_SINGLEVALUE
99c0e900-d1e8-11e1-8000-00215ad4efdf | MaximumFlowRate | IfcVolumetricFlowRateMeasure | Pset_FlowMeterTypeWaterMeter | Maximum rate of flow which the meter is expected to pass. | P_SINGLEVALUE
5bc34259-4f1a-4e53-8462-69d3c1b6d8ea | MaximumInsulatedVoltage | IfcElectricVoltageMeasure | Pset_ElectricFlowStorageDeviceTypeCommon | The max voltage that the insulation would operate normally | P_SINGLEVALUE
8880a68c-98e9-45c8-8ed6-df2601d58462 | MaximumLineCount | IfcCountMeasure | Pset_MooringDeviceCommon | Maximum number of lines that may be secured to the mooring device. | P_SINGLEVALUE
69d7baaf-fd30-4da7-9fae-576ef64d0a26 | MaximumLineSlope | IfcPlaneAngleMeasure | Pset_MooringDeviceCommon | Maximum allowable line angle in degrees (negative if below horizontal from quay) | P_SINGLEVALUE
a69842c8-27f3-4ee5-9dab-d50b6564352a | MaximumLoadRetention | IfcForceMeasure | Pset_ImpactProtectionDeviceTypeBumper | Maximum possible impact load retention. | P_SINGLEVALUE
02bb63ac-ffce-4a5d-aad9-fd1617bf5d32 | MaximumNoiseEmissions | IfcSoundPowerLevelMeasure | Pset_DiscreteAccessoryTypeRailLubrication | Maximum noise emissions limit at this location. | P_SINGLEVALUE
0480fad4-77ed-457a-a66f-0c52c9835967 | MaximumNumberOfConnectedRUs | IfcInteger | Pset_MobileTelecommunicationsApplianceTypeMasterUnit | Indicates the maximum number of remote units (RUs) which can be connected to the master unit. | P_SINGLEVALUE
bc24cee7-19b2-4b17-b5fd-d878c27d8f8b | MaximumNumberOfManagedBSCs | IfcInteger | Pset_MobileTelecommunicationsApplianceTypeMobileSwitchingCenter | Indicates the maximum number of base station controller (BSC) that can be managed simultaneously by the mobile switching center (MSC). | P_SINGLEVALUE
372b6cba-e0c4-48ee-ade3-fa3a96fc47aa | MaximumNumberOfRRUs | IfcInteger | Pset_MobileTelecommunicationsApplianceTypeBasebandUnit | Indicates the maximum number of remote radio units (RRU) which can be connected to the baseband unit. | P_SINGLEVALUE
6de13b80-d1c7-11e1-8000-00215ad4efdf | MaximumOperatingTemperature | IfcThermodynamicTemperatureMeasure | Pset_CableSegmentTypeCableSegment | The maximum temperature at which a cable or bus is certified to operate. | P_SINGLEVALUE
c1c6b9bd-8bb2-464f-88a5-b930c23add84 | MaximumOperatingTime | IfcTimeMeasure | Pset_PointMachine | The maximum duration of the turnout movement before the interlocking turns to out of control status. | P_SINGLEVALUE
c82ccd00-d1c4-11e1-8000-00215ad4efdf | MaximumOutletPressure | IfcLabel | Pset_BoilerTypeSteam | Maximum steam outlet pressure. | P_SINGLEVALUE
5310c600-d1cb-11e1-8000-00215ad4efdf | MaximumPartLoadRatio | IfcPositiveRatioMeasure | Pset_CompressorTypeCommon | Maximum part load ratio as a fraction of nominal capacity. | P_SINGLEVALUE
80bf3480-d1f6-11e1-8000-00215ad4efdf | MaximumPlateThickness | IfcPositiveLengthMeasure | Pset_ProfileMechanical | This value may be needed for stress analysis and to handle buckling problems. It can also be derived from the given profile geometry or classification and therefore it is only an optional feature allowing for an explicit description. For example measured in mm. | P_SINGLEVALUE
de01b880-d1eb-11e1-8000-00215ad4efdf | MaximumPlenumSensibleLoad | IfcPowerMeasure | Pset_LightFixtureTypeCommon | Maximum or Peak sensible thermal load contributed to return air plenum by the light fixture. | P_SINGLEVALUE
c53fd580-d1e0-11e1-8000-00215ad4efdf | MaximumPowerOutput | IfcPowerMeasure | Pset_ElectricGeneratorTypeCommon | The maximum output power rating of the engine. | P_SINGLEVALUE
e56f9480-d1e0-11e1-8000-00215ad4efdf | MaximumPowerOutput | IfcPowerMeasure | Pset_ElectricMotorTypeCommon | The maximum output power rating of the engine. | P_SINGLEVALUE
68e0b400-d1e8-11e1-8000-00215ad4efdf | MaximumPressureLoss | IfcPressureMeasure | Pset_FlowMeterTypeGasMeter | Pressure loss expected across the meter under conditions of maximum flow. | P_SINGLEVALUE
9fb6ca00-d1e8-11e1-8000-00215ad4efdf | MaximumPressureLoss | IfcPressureMeasure | Pset_FlowMeterTypeWaterMeter | Pressure loss expected across the meter under conditions of maximum flow. | P_SINGLEVALUE
514f6fa4-8cfc-4b51-9065-c6fd52f6eef7 | MaximumRainIntensity | IfcReal | Pset_EnvironmentalCondition | Maximum level of rain intensity that the equipment can operate effectively in. It is usually measured in millimeter per hour (mm/h). | P_SINGLEVALUE
e14e7180-d1f6-11e1-8000-00215ad4efdf | MaximumSectionModulusY | IfcSectionModulusMeasure | Pset_ProfileMechanical | Bending resistance about the ys axis at the point with maximum zs ordinate. For example measured in mm³. | P_SINGLEVALUE
f3301480-d1f6-11e1-8000-00215ad4efdf | MaximumSectionModulusZ | IfcSectionModulusMeasure | Pset_ProfileMechanical | Bending resistance about the zs axis at the point with maximum ys ordinate. For example measured in mm³. | P_SINGLEVALUE
7f2a4800-d1c7-11e1-8000-00215ad4efdf | MaximumShortCircuitTemperature | IfcThermodynamicTemperatureMeasure | Pset_CableSegmentTypeCableSegment | The maximum short circuit temperature at which a cable or bus is certified to operate. | P_SINGLEVALUE
d0e928e1-5400-4505-a63f-19bea5ac876d | MaximumSolarRadiation | IfcReal | Pset_EnvironmentalCondition | Maximum level of solar irradiance that the equipment can operate effectively in. This is usually tested and measured by a national or international standard. The value indicates power density measured in watt per square meter (w/m2). | P_SINGLEVALUE
e528c680-d1eb-11e1-8000-00215ad4efdf | MaximumSpaceSensibleLoad | IfcPowerMeasure | Pset_LightFixtureTypeCommon | Maximum or Peak sensible thermal load contributed to the conditioned space by the light fixture. | P_SINGLEVALUE
ee7659fc-6595-40e6-81e4-7583291d4931 | MaximumSpeedLimitOfDivergingLine | IfcLinearVelocityMeasure | Pset_ElementAssemblyTypeTurnoutPanel | Maximum speed for diverging line that corresponds to the type of turnout and design constraints. | P_SINGLEVALUE
998b1280-d215-11e1-8000-00215ad4efdf | MaximumSupportedWeight | IfcMassMeasure | Pset_VibrationIsolatorTypeCommon | The maximum weight that can be carried by the vibration isolator. | P_SINGLEVALUE
dac95fda-8490-4346-b6cd-9931990cd218 | MaximumTemperatureFactor | IfcPositiveRatioMeasure | Pset_FenderCommon | Deviation in performance due to maximum design temperature | P_SINGLEVALUE
dac95fda-8490-4346-b6cd-9931990cd218 | MaximumTemperatureFactor | IfcPositiveRatioMeasure | Pset_FenderDesignCriteria | Deviation in performance due to maximum design temperature | P_SINGLEVALUE
0af44e22-90f4-4d6c-ac84-185e2c4d1e26 | MaximumTransferRate | IfcIntegerCountRateMeasure | Pset_WiredCommunicationPortCommon | Indicates the transmission rate in bit/s over the wired port. | P_SINGLEVALUE
39fb64a6-9706-45d2-967c-9ef9dbd693ba | MaximumTransmissionAttenuation | IfcSoundPowerLevelMeasure | Pset_CoaxialCable | Indicates the Maximum transmission attenuation of feeder. | P_SINGLEVALUE
ed9dc4eb-44e5-4583-9aa8-cd3efddb265f | MaximumUpstreamNavigableWaterLevel | IfcLengthMeasure | Pset_ShiplockDesignCriteria | Design maximum upstream water level for the lock complex | P_SINGLEVALUE
e69dc300-d1da-11e1-8000-00215ad4efdf | MaximumVelocity | IfcLinearVelocityMeasure | Pset_DistributionSystemTypeVentilation | The maximum design velocity of the air in the duct or fitting. | P_SINGLEVALUE
234678c9-73ef-4f74-ba4d-cedf40a46c1a | MaximumVibration | IfcFrequencyMeasure | Pset_AxleCountingEquipment | Maximum tolerable vibration level of the device. | P_SINGLEVALUE
65dcb119-2c67-44cd-a9b3-f1b6e4d74571 | MaximumWindSpeed | IfcLinearVelocityMeasure | Pset_EnvironmentalCondition | Maximum resistance to wind load exposure. | P_SINGLEVALUE
53ac5b00-d1d1-11e1-8000-00215ad4efdf | MaximumWorkingPressure | IfcPressureMeasure | Pset_DamperTypeCommon | Maximum working pressure. | P_SINGLEVALUE
7d707c80-d1e7-11e1-8000-00215ad4efdf | MaximumWorkingPressure | IfcPressureMeasure | Pset_FireSuppressionTerminalTypeSprinkler | Maximum pressure that the object is manufactured to withstand. | P_SINGLEVALUE
19c34ea9-7546-4d20-acaa-40382d72490e | MaxReactionTolerance | IfcPositiveRatioMeasure | Pset_FenderCommon | Manufacturing tolerance on maximum reaction at fender support. | P_SINGLEVALUE
19c34ea9-7546-4d20-acaa-40382d72490e | MaxReactionTolerance | IfcPositiveRatioMeasure | Pset_FenderDesignCriteria | Manufacturing tolerance on maximum reaction at fender support. | P_SINGLEVALUE
52074086-7e69-4162-b1ed-e81854827ecf | MaxReaction | IfcForceMeasure | Pset_FenderCommon | Maximum reaction from the element | P_SINGLEVALUE
52074086-7e69-4162-b1ed-e81854827ecf | MaxReaction | IfcForceMeasure | Pset_FenderDesignCriteria | Maximum reaction from the element | P_SINGLEVALUE
8eb2f467-91c2-42e7-b997-996569152d4f | MeanTimeBetweenFailure | IfcDuration | Pset_ServiceLife | The average time duration between instances of failure of a product. | P_SINGLEVALUE
fa608c76-024f-40a3-8b83-352a001b19db | MeanTimeToRepair | IfcTimeMeasure | Pset_RepairOccurrence | Mean time to repair. | P_SINGLEVALUE
069da880-d214-11e1-8000-00215ad4efdf | MeasuredFlowRate | IfcTimeSeries | Pset_ValvePHistory | The rate of flow of a fluid measured across the valve. | P_REFERENCEVALUE
0ac9c600-d214-11e1-8000-00215ad4efdf | MeasuredPressureDrop | IfcTimeSeries | Pset_ValvePHistory | The actual pressure drop in the fluid measured across the valve. | P_REFERENCEVALUE
a6503c00-d1fe-11e1-8000-00215ad4efdf | MechanicalEfficiency | IfcTimeSeries | Pset_PumpPHistory | The pumps operational mechanical efficiency. | P_REFERENCEVALUE
ea294e00-d1ca-11e1-8000-00215ad4efdf | MechanicalEfficiency | IfcTimeSeries | Pset_CompressorPHistory | Ratio of the work (as measured) delivered to the gas to the work input to the compressor shaft. | P_REFERENCEVALUE
7db55f92-39da-4d10-830c-d420f3a1988c | MechanicalLoadRating | IfcLabel | Pset_WindowCommon | Mechanical load rating for this object. It is provided according to the national building code. | P_SINGLEVALUE
da9b78df-a88b-4538-887d-4c597a1059dd | MechanicalLoadRating | IfcLabel | Pset_DoorCommon | Mechanical load rating for this object. It is provided according to the national building code. | P_SINGLEVALUE
6f325880-d207-11e1-8000-00215ad4efdf | MechanicalOperated | IfcBoolean | Pset_ShadingDeviceCommon | Indication whether the element is operated machanically (TRUE) or not, i.e. manually (FALSE). | P_SINGLEVALUE
21f6b0cb-a326-4544-9bea-236f90565734 | MechanicalStressType | IfcLabel | Pset_MemberTypeAnchoringBar | Indicates which type of stress is applied to the element. | P_ENUMERATEDVALUE
17b55d65-a05e-43f7-838c-d76234d9e298 | MechanicalTension | IfcForceMeasure | Pset_CableCarrierSegmentTypeCatenaryWire | Nominal value of mechanical force applied to a flow segment. | P_SINGLEVALUE
17b55d65-a05e-43f7-838c-d76234d9e298 | MechanicalTension | IfcForceMeasure | Pset_CableSegmentTypeStitchWire | Nominal value of mechanical force applied to a flow segment. | P_SINGLEVALUE
9a6b7680-d20c-11e1-8000-00215ad4efdf | MechanicalVentilationRate | IfcCountMeasure | Pset_SpaceThermalRequirements | Indication of the requirement of a particular mechanical air ventilation rate, given in air changes per hour. | P_SINGLEVALUE
c7466c00-d1c1-11e1-8000-00215ad4efdf | MediaContent | IfcTimeSeries | Pset_AudioVisualAppliancePHistory | Indicates the media content storage location, such as URLs to camera footage within particular time periods. | P_REFERENCEVALUE
7fd1d700-d1e5-11e1-8000-00215ad4efdf | MediaExtendedArea | IfcAreaMeasure | Pset_FilterTypeAirParticleFilter | Total extended media area. | P_SINGLEVALUE
7125f880-d1c2-11e1-8000-00215ad4efdf | MediaSource | IfcIdentifier | Pset_AudioVisualApplianceTypeCommon | Indicates media sources and corresponding names of ports (IfcDistributionPort with FlowDirection=SINK and PredefinedType=AUDIOVISUAL) or aggregated audio/video components (IfcAudioVisualAppliance). | P_TABLEVALUE
c31a4e80-d1c1-11e1-8000-00215ad4efdf | MediaSource | IfcTimeSeries | Pset_AudioVisualAppliancePHistory | Indicates the media source where the identifier corresponds to an entry within the table of available media sources on Pset_AudioVisualApplianceTypeCommon.MediaSource. | P_REFERENCEVALUE
b57fa0da-4344-4c5e-b2e4-d58ff62b5c2b | Methodology | IfcText | Pset_GeotechnicalAssemblyCommon | Methodology used to prepare the contents of the geotechnical assembly. | P_SINGLEVALUE
c8377122-2b65-44d6-88b6-4c6a2a3ef2ff | MidshipToFairLead | IfcLengthMeasure | Pset_VesselLineCommon | Distance from the vessel midship to the fairlead for the line | P_SINGLEVALUE
d5c3d409-c3a3-4598-a72b-cac83907662d | MinAmbientTemp | IfcThermodynamicTemperatureMeasure | Pset_SiteWeather | Minimum ambient temperature of the site used as a basis of design | P_SINGLEVALUE
adc37a21-e042-4e62-a4b5-f40f0f135a1a | MinCompressedFenderHeight | IfcPositiveLengthMeasure | Pset_FenderDesignCriteria | Minimum height required for a compressed fender to prevent vessels striking the structure | P_SINGLEVALUE
cf6bcf00-d1f4-11e1-8000-00215ad4efdf | MinimumAllowableSupportLength | IfcPositiveLengthMeasure | Pset_PrecastConcreteElementGeneral | The minimum allowable support length. | P_SINGLEVALUE
8e2812aa-9e4a-4a07-a7ca-8133cbc01b72 | MinimumDownstreamNavigableWaterLevel | IfcLengthMeasure | Pset_ShiplockDesignCriteria | Design minimum downstream water level for the lock complex | P_SINGLEVALUE
e61d2080-d20a-11e1-8000-00215ad4efdf | MinimumHeadroom | IfcLengthMeasure | Pset_SpaceOccupancyRequirements | Headroom required for the activity assigned to this space. | P_SINGLEVALUE
f87f6600-d1da-11e1-8000-00215ad4efdf | MinimumHeight | IfcPositiveLengthMeasure | Pset_DistributionSystemTypeVentilation | The minimum duct height for rectangular, oval or round duct. | P_SINGLEVALUE
18cf2680-fcaf-45af-8972-54e1c5041f43 | MinimumOperatingSpeed | IfcAngularVelocityMeasure | Pset_PointMachine | Minimum operating speed of the point machine. | P_SINGLEVALUE
35affd66-8e65-42ea-ad7f-4b9f3c98be69 | MinimumOpticalSignalToNoiseRatio | IfcRatioMeasure | Pset_TransportEquipmentOTN | Indicates the minimum optical signal to noise ratio of the transport equipment. | P_SINGLEVALUE
4db37b80-d1cb-11e1-8000-00215ad4efdf | MinimumPartLoadRatio | IfcPositiveRatioMeasure | Pset_CompressorTypeCommon | Minimum part load ratio as a fraction of nominal capacity. | P_SINGLEVALUE
769d3600-d1f6-11e1-8000-00215ad4efdf | MinimumPlateThickness | IfcPositiveLengthMeasure | Pset_ProfileMechanical | This value may be needed for stress analysis and to handle buckling problems. It can also be derived from the given profile geometry or classification and therefore it is only an optional feature allowing for an explicit description. For example measured in mm. | P_SINGLEVALUE
eb707000-d1f6-11e1-8000-00215ad4efdf | MinimumSectionModulusY | IfcSectionModulusMeasure | Pset_ProfileMechanical | Bending resistance about the ys axis at the point with minimum zs ordinate. For example measured in mm³. | P_SINGLEVALUE
f9be8c00-d1f6-11e1-8000-00215ad4efdf | MinimumSectionModulusZ | IfcSectionModulusMeasure | Pset_ProfileMechanical | Bending resistance about the zs axis at the point with minimum ys ordinate. For example measured in mm³. | P_SINGLEVALUE
0c97c89a-b513-46ab-a800-52fdba6f7477 | MinimumTemperatureFactor | IfcPositiveRatioMeasure | Pset_FenderCommon | Deviation in performance due to minimum design temperature | P_SINGLEVALUE
0c97c89a-b513-46ab-a800-52fdba6f7477 | MinimumTemperatureFactor | IfcPositiveRatioMeasure | Pset_FenderDesignCriteria | Deviation in performance due to minimum design temperature | P_SINGLEVALUE
4ba50bfd-dddb-4d52-9511-13eaf1f45033 | MinimumTensileStrength | IfcForceMeasure | Pset_RailTypeRail | Indicates the minimum tensile strength. | P_SINGLEVALUE
20a6e851-321c-4702-9ec5-bb71a339f516 | MinimumTime | IfcTimeMeasure | Pset_ElementKinematics | Identifies the minimum time for the kinematic behaviour. | P_SINGLEVALUE
fc8a0e07-ca17-485d-bee2-68b04214afda | MinimumUpstreamNavigableWaterLevel | IfcLengthMeasure | Pset_ShiplockDesignCriteria | Design minimum upstream water level for the lock complex | P_SINGLEVALUE
02a16480-d1db-11e1-8000-00215ad4efdf | MinimumWidth | IfcPositiveLengthMeasure | Pset_DistributionSystemTypeVentilation | The minimum duct width for oval or rectangular duct. | P_SINGLEVALUE
3cf42b39-879a-435e-b4d7-da69e78d55c0 | MinumumLineSlope | IfcPlaneAngleMeasure | Pset_MooringDeviceCommon | Minimum allowable line angle in degrees (negative if below horizontal from quay) | P_SINGLEVALUE
8f5b5cc8-a816-491d-aae3-68c217b0d210 | MitigatedRiskConsequence | IfcLabel | Pset_Risk | Identifies the consequence of the hazard given the planned mitigation. | P_ENUMERATEDVALUE
b0ac39a3-f38c-4b01-85fc-c16095d21c7f | MitigatedRiskLikelihood | IfcLabel | Pset_Risk | Identifies the likelihood of the hazard given the planned mitigation. | P_ENUMERATEDVALUE
e48d6bab-ae88-43cd-9852-03b84d33dc40 | MitigatedRiskSignificance | IfcLabel | Pset_Risk | Identifies the signifiance of the risk given the mitigation of likelihood and consequence. | P_ENUMERATEDVALUE
74c4def1-0786-450d-8a88-31d9bee31b83 | MitigationPlanned | IfcLabel | Pset_Risk | The planned (agreed and irrevocable) mitigation of the likelhood and consequences of the hazard. | P_SINGLEVALUE
0a3da282-d702-4324-8c22-f964519aa0de | MitigationProposed | IfcLabel | Pset_Risk | Any proposed, but not yet agreed and irrevocable, mitigation of the likelhood and consequences of the hazard. | P_SINGLEVALUE
2c777d00-d215-11e1-8000-00215ad4efdf | MixerControl | IfcLabel | Pset_ValveTypeMixing | Defines the form of control of the mixing valve. | P_ENUMERATEDVALUE
8c0d6280-d1ec-11e1-8000-00215ad4efdf | ModelLabel | IfcLabel | Pset_ManufacturerTypeInformation | The descriptive model name of the product model (or product line) as assigned by the manufacturer of the manufactured item. | P_SINGLEVALUE
6ac3f634-373e-4951-ad03-e1240134eda6 | ModelPurpose | IfcLabel | Pset_GeoScienceModelCommon | Purpose for which the model was done. Purpose could be e.g.: scientific study, mining, oil reservoir, geotechnics, hydrogeology, simulation or a URI from the codelist https://data.geoscience.earth/ncl/ModelPurpose. | P_SINGLEVALUE
84e65480-d1ec-11e1-8000-00215ad4efdf | ModelReference | IfcLabel | Pset_ManufacturerTypeInformation | The model number or designator of the product model (or product line) as assigned by the manufacturer of the manufactured item. | P_SINGLEVALUE
46e5fbc0-068c-469f-9009-9c8aef50caee | ModelStatus | IfcLabel | Pset_GeoScienceModelCommon | Status of the model. Status could be e.g.: ended, in-progress, in-development or a URI from the codelist https://data.geoscience.earth/ncl/ModelStatus. | P_SINGLEVALUE
1fca98c3-fffb-45c3-9cb3-987828122c07 | ModelUseCase | IfcText | Pset_GeoScienceModelCommon | Specifies the use case for which the model was created. ModelUseCase could be e.g.: stability assessment, quantity assessment, tendering etc. | P_SINGLEVALUE
136dcc80-d213-11e1-8000-00215ad4efdf | Mode | IfcTimeSeries | Pset_UnitaryControlElementPHistory | Indicates operation mode corresponding to Pset_UnitaryControlTypeCommon.Mode. For example, 'HEAT', 'COOL', 'AUTO'. | P_REFERENCEVALUE
3ac49980-d213-11e1-8000-00215ad4efdf | Mode | IfcIdentifier | Pset_UnitaryControlElementTypeCommon | Table mapping operation mode identifiers to descriptive labels, which may be used for interpreting Pset_UnitaryControlElementPHistory.Mode. | P_TABLEVALUE
181f8a00-d1ed-11e1-8000-00215ad4efdf | MoistureCapacityThermalGradient | IfcReal | Pset_MaterialEnergy | Thermal gradient coefficient for moisture capacity. Based on water vapor density. | P_SINGLEVALUE
67b28580-d1ee-11e1-8000-00215ad4efdf | MoistureContent | IfcPositiveRatioMeasure | Pset_MaterialWood | Total weight of moisture relative to oven-dried weight of the wood. | P_SINGLEVALUE
6c2a6e80-d1ed-11e1-8000-00215ad4efdf | MoistureDiffusivity | IfcMoistureDiffusivityMeasure | Pset_MaterialHygroscopic | Moisture diffusivity is a transport property that is frequently used in the hygrothermal analysis of building envelope components. | P_SINGLEVALUE
1e009268-2e53-47b2-b2c5-050bd03ee111 | MoldingHeight | IfcPositiveLengthMeasure | Pset_SpaceCoveringRequirements | Height of the molding. The height information is provided in absence of an IfcCovering (type=MOLDING) object with own shape representation and material assignment. In case of inconsistency the height assigned to IfcCovering elements takes precedence. | P_SINGLEVALUE
3f9ca576-2462-47ff-8bdc-a254b651a15a | Molding | IfcLabel | Pset_SpaceCoveringRequirements | Label to indicate the material or construction of the molding around the space ceiling. The label is used for room book information. The material information is provided in absence of an IfcCovering (type=MOLDING) object with own shape representation and material assignment. In case of inconsistency the material assigned to IfcCovering elements takes precedence. | P_SINGLEVALUE
d262c180-d1ec-11e1-8000-00215ad4efdf | MolecularWeight | IfcMolecularWeightMeasure | Pset_MaterialCommon | Molecular weight of material (typically gas). | P_SINGLEVALUE
4c577280-d20e-11e1-8000-00215ad4efdf | MomentaryType | IfcLabel | Pset_SwitchingDeviceTypeMomentarySwitch | A list of the available types of momentary switch from which that required may be selected. | P_ENUMERATEDVALUE
b532f080-d1f6-11e1-8000-00215ad4efdf | MomentOfInertiaYZ | IfcMomentOfInertiaMeasure | Pset_ProfileMechanical | Moment of inertia about ys and zs (product moment of area). For example measured in mm4. | P_SINGLEVALUE
a5b3a780-d1f6-11e1-8000-00215ad4efdf | MomentOfInertiaY | IfcMomentOfInertiaMeasure | Pset_ProfileMechanical | Moment of inertia about ys (second moment of area, about ys). For example measured in mm4. | P_SINGLEVALUE
ad734c00-d1f6-11e1-8000-00215ad4efdf | MomentOfInertiaZ | IfcMomentOfInertiaMeasure | Pset_ProfileMechanical | Moment of inertia about zs (second moment of area, about zs). For example measured in mm4 | P_SINGLEVALUE
3ac99a99-4289-4850-aabe-3b9c533e43dd | MoneyStuckRatio | IfcRatioMeasure | Pset_TicketVendingMachine | Indicates the ratio of money being stuck or jammed in appliance. | P_SINGLEVALUE
9af4f162-3c24-400a-a5d2-e0b2c283c460 | MonitoringType | IfcLabel | Pset_MaintenanceStrategy | Monitoring strategy chosen for the asset | P_ENUMERATEDVALUE
5b292f80-d1e4-11e1-8000-00215ad4efdf | MotorDriveType | IfcLabel | Pset_FanTypeCommon | Motor drive type: DIRECTDRIVE: Direct drive. BELTDRIVE: Belt drive. COUPLING: Coupling. OTHER: Other type of motor drive. UNKNOWN: Unknown motor drive type. | P_ENUMERATEDVALUE
02a46300-d1e1-11e1-8000-00215ad4efdf | MotorEnclosureType | IfcLabel | Pset_ElectricMotorTypeCommon | A list of the available types of motor enclosure from which that required may be selected. | P_ENUMERATEDVALUE
ece46d00-d1e3-11e1-8000-00215ad4efdf | MotorPosition | IfcLabel | Pset_FanOccurrence | Defines the location of the motor relative to the air stream. InAirStream: Fan motor is in the air stream. OutOfAirStream: Fan motor is out of the air stream. | P_ENUMERATEDVALUE
12584689-2536-4091-9491-fb29d755ac82 | MountingMethod | IfcLabel | Pset_CableSegmentOccurrence | The method of mounting cable segment occurrences on a cable carrier occurrence from which the method required can be selected. This is for the purpose of carrying out 'worst case' cable sizing calculations and may be a conceptual requirement rather than a statement of the physical occurrences of cable and carrier segments. | P_ENUMERATEDVALUE
c5050180-d203-11e1-8000-00215ad4efdf | MountingOffset | IfcLengthMeasure | Pset_SanitaryTerminalTypeSink | For cunter top maounted sinks, the vertical offset between the top of the sink and the counter top. | P_SINGLEVALUE
c97dea00-d204-11e1-8000-00215ad4efdf | MountingOffset | IfcLengthMeasure | Pset_SanitaryTerminalTypeWashHandBasin | For counter top mounted basins the vertical offset between the top of the sink and the counter top. | P_SINGLEVALUE
cece3b00-d1ea-11e1-8000-00215ad4efdf | MountingType | IfcLabel | Pset_JunctionBoxTypeCommon | Method of mounting to be adopted for the type of junction box. | P_ENUMERATEDVALUE
f6f47480-d1bf-11e1-8000-00215ad4efdf | MountingType | IfcLabel | Pset_AirTerminalTypeCommon | The way the air terminal is mounted to the ceiling, wall, etc. Surface: mounted to the surface of something (e.g., wall, duct, etc.). Flat flush: mounted flat and flush with a surface. Lay-in: mounted in a lay-in type ceiling (e.g., a dropped ceiling grid). | P_ENUMERATEDVALUE
23c97b80-d202-11e1-8000-00215ad4efdf | Mounting | IfcLabel | Pset_SanitaryTerminalTypeBidet | The property enumeration Pset_SanitaryMountingEnum defines the forms of mounting or fixing of the sanitary terminal that may be specified within property sets used to define sanitary terminals (WC’s, basins, sinks, etc.) where:- BackToWall: A pedestal mounted sanitary terminal that fits flush to the wall at the rear to cover its service connections . Pedestal: A floor mounted sanitary terminal that has an integral base . CounterTop: A sanitary terminal that is installed into a horizontal surface that is installed into a horizontal surface. Note: When applied to a wash hand basin, the term more normally used is ‘vanity’. See also Wash Hand Basin Type specification. WallHung: A sanitary terminal cantilevered clear of the floor. Note that BackToWall, Pedestal and WallHung are allowable values for a bidet. | P_ENUMERATEDVALUE
4361a380-d204-11e1-8000-00215ad4efdf | Mounting | IfcLabel | Pset_SanitaryTerminalTypeUrinal | Selection of the form of mounting from the enumerated list of mountings where:- BackToWall = A pedestal mounted sanitary terminal that fits flush to the wall at the rear to cover its service connections Pedestal = A floor mounted sanitary terminal that has an integral base CounterTop = A sanitary terminal that is installed into a horizontal surface that is installed into a horizontal surface. Note: When applied to a wash hand basin, the term more normally used is ‘vanity’. See also Wash Hand Basin Type specification. WallHung = A sanitary terminal cantilevered clear of the floor . Note that BackToWall, Pedestal and WallHung are allowable values for a urinal. | P_ENUMERATEDVALUE
7192b380-d203-11e1-8000-00215ad4efdf | Mounting | IfcLabel | Pset_SanitaryTerminalTypeSink | Selection of the form of mounting of the sink from the enumerated list of mountings where:- BackToWall: A pedestal mounted sanitary terminal that fits flush to the wall at the rear to cover its service connections. Pedestal: A floor mounted sanitary terminal that has an integral base. CounterTop: A sanitary terminal that is installed into a horizontal surface that is installed into a horizontal surface. Note: When applied to a wash hand basin, the term more normally used is ‘vanity’. See also Wash Hand Basin Type specification. WallHung: A sanitary terminal cantilevered clear of the floor. | P_ENUMERATEDVALUE
9176a700-d204-11e1-8000-00215ad4efdf | Mounting | IfcLabel | Pset_SanitaryTerminalTypeWashHandBasin | Selection of the form of mounting from the enumerated list of mountings where:- BackToWall: A pedestal mounted sanitary terminal that fits flush to the wall at the rear to cover its service connections. Pedestal: A floor mounted sanitary terminal that has an integral base CounterTop: A sanitary terminal that is installed into a horizontal surface that is installed into a horizontal surface. Note: When applied to a wash hand basin, the term more normally used is ‘vanity’. See also Wash Hand Basin Type specification. WallHung: A sanitary terminal cantilevered clear of the floor. | P_ENUMERATEDVALUE
c7b32700-d202-11e1-8000-00215ad4efdf | Mounting | IfcLabel | Pset_SanitaryTerminalTypeSanitaryFountain | Selection of the form of mounting of the fountain from the enumerated list of mountings where:- BackToWall: A pedestal mounted sanitary terminal that fits flush to the wall at the rear to cover its service connections. Pedestal: A floor mounted sanitary terminal that has an integral base . CounterTop: A sanitary terminal that is installed into a horizontal surface that is installed into a horizontal surface. Note: When applied to a wash hand basin, the term more normally used is ‘vanity’. See also Wash Hand Basin Type specification. WallHung: A sanitary terminal cantilevered clear of the floor. | P_ENUMERATEDVALUE
fd0d4400-d205-11e1-8000-00215ad4efdf | MovementSensingType | IfcLabel | Pset_SensorTypeMovementSensor | Enumeration that identifies the type of movement sensing mechanism. | P_ENUMERATEDVALUE
4058ba00-d1e8-11e1-8000-00215ad4efdf | MultipleTarriff | IfcBoolean | Pset_FlowMeterTypeEnergyMeter | Indicates whether meter has built-in support for multiple tarriffs (variable energy cost rates). | P_SINGLEVALUE
bc550100-d1ec-11e1-8000-00215ad4efdf | N20Content | IfcPositiveRatioMeasure | Pset_MaterialCombustion | Nitrous oxide (N2O) content of the products of combustion. This is measured in weight of N2O per unit weight and is therefore unitless. | P_SINGLEVALUE
108b47e2-83b7-482a-ae72-40f327123803 | NameFormat | IfcLabel | Pset_ReferentCommon | Specifies a reference to or description of the formatting or encoding of the Name attribute of the _IfcReferent_ occurence. | P_SINGLEVALUE
c9a6c700-d1bd-11e1-8000-00215ad4efdf | Name | IfcLabel | Pset_AirSideSystemInformation | The name of the air side system. | P_SINGLEVALUE
1c847c80-d1c6-11e1-8000-00215ad4efdf | NarrativeText | IfcText | Pset_BuildingUseAdjacent | Added information relating to the adjacent building use that is not appropriate to the general descriptive text associated with an entity through the inherited IfcRoot.Description. | P_SINGLEVALUE
cf080f80-d1c5-11e1-8000-00215ad4efdf | NarrativeText | IfcText | Pset_BuildingUse | Added information relating to the adjacent building use that is not appropriate to the general descriptive text associated with an entity through the inherited IfcRoot.Description. | P_SINGLEVALUE
8603231d-9a68-449e-84f3-fe198084f97e | NarrowChannelWidth | IfcPositiveLengthMeasure | Pset_DoorTypeTurnstile | Indicates the width of the narrow channel. | P_SINGLEVALUE
94759580-d20c-11e1-8000-00215ad4efdf | NaturalVentilationRate | IfcCountMeasure | Pset_SpaceThermalRequirements | Indication of the requirement of a particular natural air ventilation rate, given in air changes per hour. | P_SINGLEVALUE
8d4e8780-d20c-11e1-8000-00215ad4efdf | NaturalVentilation | IfcBoolean | Pset_SpaceThermalRequirements | Indication whether the space is required to have natural ventilation (TRUE) or mechanical ventilation (FALSE). | P_SINGLEVALUE
18f2ceab-c94b-4e6b-a45c-ec5d9ffa8337 | NatureOfRisk | IfcLabel | Pset_Risk | A description of the generic nature of the context or hazard that might be encountered. | P_SINGLEVALUE
2eaeec80-d1bf-11e1-8000-00215ad4efdf | NeckAirVelocity | IfcTimeSeries | Pset_AirTerminalPHistory | Air velocity at the neck. | P_REFERENCEVALUE
4470e180-d1c0-11e1-8000-00215ad4efdf | NeckArea | IfcAreaMeasure | Pset_AirTerminalTypeCommon | Neck area of the air terminal. | P_SINGLEVALUE
f14f2deb-4430-4bcb-b20f-a9bb8ef454cd | NetEarnedValue | IfcCostValue | Pset_ProjectCommon | Net earned value | P_REFERENCEVALUE
adfde980-d1da-11e1-8000-00215ad4efdf | NetImpedance | IfcElectricResistanceMeasure | Pset_DistributionSystemTypeElectrical | The maximum earth loop impedance upstream of a circuit (typically stated as the variable Zs). This value is for 55o C (130oF) Celsius usage. | P_SINGLEVALUE
06e47680-d209-11e1-8000-00215ad4efdf | NetPlannedArea | IfcAreaMeasure | Pset_SpaceCommon | Total planned net area for the space. Used for programming the space. | P_SINGLEVALUE
193cc100-d1c5-11e1-8000-00215ad4efdf | NetPlannedArea | IfcAreaMeasure | Pset_BuildingCommon | Total planned net area for the building Used for programming the building. | P_SINGLEVALUE
a5e77f00-d1c5-11e1-8000-00215ad4efdf | NetPlannedArea | IfcAreaMeasure | Pset_BuildingStoreyCommon | Total planned net area for the building storey. Used for programming the building storey. | P_SINGLEVALUE
c0ec9d3b-f8f6-49b9-be1a-1a3ea965d058 | NetPlannedArea | IfcAreaMeasure | Pset_ZoneCommon | Total planned net area for the zone. Used for programming the zone. | P_SINGLEVALUE
f5966c80-d1fe-11e1-8000-00215ad4efdf | NetPositiveSuctionHead | IfcPressureMeasure | Pset_PumpTypeCommon | Minimum liquid pressure at the pump inlet to prevent cavitation. | P_SINGLEVALUE
88cb6c30-9d05-4297-8417-36534c5812c0 | NextAssessmentDate | IfcDate | Pset_Condition | Date of next condition inspection | P_SINGLEVALUE
6221c286-7a62-489d-bdf0-1f68f6d8bc3e | NitrogenOxidesEmissions | IfcMassFlowRateMeasure | Pset_EnvironmentalEmissions | Rate of emission of nitrogen oxides | P_SINGLEVALUE
1ae29003-0ae3-42d9-9fdc-17b17478443b | NoiseEmissions | IfcSoundPowerLevelMeasure | Pset_EnvironmentalEmissions | Level of sound emission | P_SINGLEVALUE
5e66f000-d1d1-11e1-8000-00215ad4efdf | NominalAirFlowRate | IfcVolumetricFlowRateMeasure | Pset_DamperTypeCommon | Nominal air flow rate. | P_SINGLEVALUE
83189300-d1e4-11e1-8000-00215ad4efdf | NominalAirFlowRate | IfcVolumetricFlowRateMeasure | Pset_FanTypeCommon | Nominal air flow rate. | P_SINGLEVALUE
a16b9800-d1be-11e1-8000-00215ad4efdf | NominalAirFlowRate | IfcVolumetricFlowRateMeasure | Pset_AirTerminalBoxTypeCommon | Nominal airflow rate. | P_SINGLEVALUE
e1944000-d1e9-11e1-8000-00215ad4efdf | NominalAirFlowRate | IfcVolumetricFlowRateMeasure | Pset_HumidifierTypeCommon | Nominal rate of air flow into which water vapor is added. | P_SINGLEVALUE
3e0e5400-d218-11e1-8000-00215ad4efdf | NominalBodyDepth | IfcPositiveLengthMeasure | Pset_WasteTerminalTypeRoofDrain | Nominal or quoted length measured along the z-axis in the local coordinate system of the drain. | P_SINGLEVALUE
6bf29900-d216-11e1-8000-00215ad4efdf | NominalBodyDepth | IfcPositiveLengthMeasure | Pset_WasteTerminalTypeFloorTrap | Nominal or quoted length measured along the z-axis in the local coordinate system of the chamber of the trap. | P_SINGLEVALUE
523b5c80-d1ea-11e1-8000-00215ad4efdf | NominalBodyDepth | IfcPositiveLengthMeasure | Pset_InterceptorTypeCommon | Nominal or quoted =length, measured along the z-axis of the local coordinate system of the object, of the body of the object. | P_SINGLEVALUE
be808500-d217-11e1-8000-00215ad4efdf | NominalBodyDepth | IfcPositiveLengthMeasure | Pset_WasteTerminalTypeGullyTrap | Nominal or quoted length measured along the z-axis in the local coordinate system of the chamber of the gully trap. | P_SINGLEVALUE
faffb100-d216-11e1-8000-00215ad4efdf | NominalBodyDepth | IfcPositiveLengthMeasure | Pset_WasteTerminalTypeFloorWaste | Nominal or quoted length measured along the z-axis in the local coordinate system of the waste. | P_SINGLEVALUE
2df67480-d218-11e1-8000-00215ad4efdf | NominalBodyLength | IfcPositiveLengthMeasure | Pset_WasteTerminalTypeRoofDrain | Nominal or quoted length measured along the x-axis in the local coordinate system or the radius (in the case of a circular shape in plan) of the drain. | P_SINGLEVALUE
42bc1380-d1ea-11e1-8000-00215ad4efdf | NominalBodyLength | IfcPositiveLengthMeasure | Pset_InterceptorTypeCommon | Nominal or quoted length, measured along the x-axis of the local coordinate system of the object, of the body of the object. | P_SINGLEVALUE
5aa98c80-d216-11e1-8000-00215ad4efdf | NominalBodyLength | IfcPositiveLengthMeasure | Pset_WasteTerminalTypeFloorTrap | Nominal or quoted length measured along the x-axis in the local coordinate system or the radius (in the case of a circular shape in plan) of the chamber of the trap. | P_SINGLEVALUE
aad51e80-d217-11e1-8000-00215ad4efdf | NominalBodyLength | IfcPositiveLengthMeasure | Pset_WasteTerminalTypeGullyTrap | Nominal or quoted length measured along the x-axis in the local coordinate system or the radius (in the case of a circular shape in plan) of the chamber of the gully trap. | P_SINGLEVALUE
e8857780-d216-11e1-8000-00215ad4efdf | NominalBodyLength | IfcPositiveLengthMeasure | Pset_WasteTerminalTypeFloorWaste | Nominal or quoted length measured along the x-axis in the local coordinate system or the radius (in the case of a circular shape in plan) of the waste. | P_SINGLEVALUE
364eaf80-d218-11e1-8000-00215ad4efdf | NominalBodyWidth | IfcPositiveLengthMeasure | Pset_WasteTerminalTypeRoofDrain | Nominal or quoted length measured along the y-axis in the local coordinate system of the drain. | P_SINGLEVALUE
4a7bb800-d1ea-11e1-8000-00215ad4efdf | NominalBodyWidth | IfcPositiveLengthMeasure | Pset_InterceptorTypeCommon | Nominal or quoted length, measured along the y-axis of the local coordinate system of the object, of the body of the object. | P_SINGLEVALUE
639a5e00-d216-11e1-8000-00215ad4efdf | NominalBodyWidth | IfcPositiveLengthMeasure | Pset_WasteTerminalTypeFloorTrap | Nominal or quoted length measured along the y-axis in the local coordinate system of the chamber of the trap. | P_SINGLEVALUE
b45e8680-d217-11e1-8000-00215ad4efdf | NominalBodyWidth | IfcPositiveLengthMeasure | Pset_WasteTerminalTypeGullyTrap | Nominal or quoted length measured along the y-axis in the local coordinate system of the chamber of the gully trap. | P_SINGLEVALUE
f20edf80-d216-11e1-8000-00215ad4efdf | NominalBodyWidth | IfcPositiveLengthMeasure | Pset_WasteTerminalTypeFloorWaste | Nominal or quoted length measured along the y-axis in the local coordinate system of the waste. | P_SINGLEVALUE
069ba980-d210-11e1-8000-00215ad4efdf | NominalCapacity | IfcVolumeMeasure | Pset_TankTypeCommon | The total nominal or design volumetric capacity of the tank. | P_SINGLEVALUE
75a4de00-d1cf-11e1-8000-00215ad4efdf | NominalCapacity | IfcPowerMeasure | Pset_CoolingTowerTypeCommon | Nominal cooling tower capacity in terms of heat transfer rate of the cooling tower between air stream and water stream at nominal conditions. | P_SINGLEVALUE
5dcb5b00-d1cb-11e1-8000-00215ad4efdf | NominalCapacity | IfcPowerMeasure | Pset_CompressorTypeCommon | Compressor nameplate capacity. | P_SINGLEVALUE
fe6c4b80-d1c8-11e1-8000-00215ad4efdf | NominalCapacity | IfcPowerMeasure | Pset_ChillerTypeCommon | Nominal cooling capacity of chiller at standardized conditions as defined by the agency having jurisdiction. | P_SINGLEVALUE
0926e080-d1c9-11e1-8000-00215ad4efdf | NominalCondensingTemperature | IfcThermodynamicTemperatureMeasure | Pset_ChillerTypeCommon | Chiller condensing temperature. | P_SINGLEVALUE
dbdd3100-d1ce-11e1-8000-00215ad4efdf | NominalCoolingCapacity | IfcPowerMeasure | Pset_CooledBeamTypeCommon | Nominal cooling capacity. | P_SINGLEVALUE
852f2180-d1e5-11e1-8000-00215ad4efdf | NominalCountedEfficiency | IfcReal | Pset_FilterTypeAirParticleFilter | Nominal filter efficiency based the particle count concentration before and after the filter against particles with a certain size distribution. | P_SINGLEVALUE
4906bb80-d1fb-11e1-8000-00215ad4efdf | NominalCurrentAdjusted | IfcBoolean | Pset_ProtectiveDeviceTrippingFunctionSCurve | An indication if the tripping currents of the short time protection is related to the nominal current multiplied with the actual setting of the current adjustment, if any, of the long time protection part of the protective device, or not. | P_SINGLEVALUE
4a83b400-d1fa-11e1-8000-00215ad4efdf | NominalCurrentAdjusted | IfcBoolean | Pset_ProtectiveDeviceTrippingFunctionGCurve | An indication if the tripping currents of the short time protection is related to the nominal current multiplied with the actual setting of the current adjustment, if any, of the long time protection part of the protective device, or not. | P_SINGLEVALUE
b239ff00-d1fa-11e1-8000-00215ad4efdf | NominalCurrentAdjusted | IfcBoolean | Pset_ProtectiveDeviceTrippingFunctionICurve | An indication if the tripping currents of the short time protection is related to the nominal current multiplied with the actual setting of the current adjustment, if any, of the long time protection part of the protective device, or not. | P_SINGLEVALUE
ae59ad00-d1f9-11e1-8000-00215ad4efdf | NominalCurrents | IfcElectricCurrentMeasure | Pset_ProtectiveDeviceBreakerUnitTypeMCB | A set of nominal currents in [A] for which the data of this instance is valid. At least one value shall be provided. Any value in the set shall not exceed the value of the UltimateRatedCurrent associated with the same breaker unit. | P_LISTVALUE
a2231f00-d1fc-11e1-8000-00215ad4efdf | NominalCurrents | IfcElectricCurrentMeasure | Pset_ProtectiveDeviceTrippingUnitTypeElectronic | A set of values providing information on available modules (chips) for setting the nominal current of the protective device. If the set is empty, no nominal current modules are available for the tripping unit. | P_LISTVALUE
3636bb80-d1e8-11e1-8000-00215ad4efdf | NominalCurrent | IfcElectricCurrentMeasure | Pset_CableSegmentTypeBusBarSegment | The nominal current that is designed to be measured. | P_SINGLEVALUE
3636bb80-d1e8-11e1-8000-00215ad4efdf | NominalCurrent | IfcElectricCurrentMeasure | Pset_CableSegmentTypeConductorSegment | The nominal current that is designed to be measured. | P_SINGLEVALUE
3636bb80-d1e8-11e1-8000-00215ad4efdf | NominalCurrent | IfcElectricCurrentMeasure | Pset_ProtectiveDeviceTypeFuseDisconnector | The nominal current that is designed to be measured. | P_SINGLEVALUE
3636bb80-d1e8-11e1-8000-00215ad4efdf | NominalCurrent | IfcElectricCurrentMeasure | Pset_SwitchingDeviceTypeEmergencyStop | The nominal current that is designed to be measured. | P_SINGLEVALUE
3636bb80-d1e8-11e1-8000-00215ad4efdf | NominalCurrent | IfcElectricCurrentMeasure | Pset_SwitchingDeviceTypeSelectorSwitch | The nominal current that is designed to be measured. | P_SINGLEVALUE
3636bb80-d1e8-11e1-8000-00215ad4efdf | NominalCurrent | IfcElectricCurrentMeasure | Pset_FlowMeterTypeEnergyMeter | The nominal current that is designed to be measured. | P_SINGLEVALUE
3636bb80-d1e8-11e1-8000-00215ad4efdf | NominalCurrent | IfcElectricCurrentMeasure | Pset_CurrentInstrumentTransformer | The nominal current that is designed to be measured. | P_SINGLEVALUE
3636bb80-d1e8-11e1-8000-00215ad4efdf | NominalCurrent | IfcElectricCurrentMeasure | Pset_ElectricFlowTreatmentDeviceTypeElectronicFilter | The nominal current that is designed to be measured. | P_SINGLEVALUE
3636bb80-d1e8-11e1-8000-00215ad4efdf | NominalCurrent | IfcElectricCurrentMeasure | Pset_VoltageInstrumentTransformer | The nominal current that is designed to be measured. | P_SINGLEVALUE
5fac1300-d1f9-11e1-8000-00215ad4efdf | NominalCurrent | IfcElectricCurrentMeasure | Pset_ProtectiveDeviceBreakerUnitIPICurve | A set of nominal currents in [A] for which the data of this instance is valid. At least one value shall be provided. Any value in the set shall not exceed the value of the UltimateRatedCurrent associated with the same breaker unit. | P_SINGLEVALUE
5fac1300-d1f9-11e1-8000-00215ad4efdf | NominalCurrent | IfcElectricCurrentMeasure | Pset_ElementAssemblyTypeTractionSwitchingAssembly | A set of nominal currents in [A] for which the data of this instance is valid. At least one value shall be provided. Any value in the set shall not exceed the value of the UltimateRatedCurrent associated with the same breaker unit. | P_SINGLEVALUE
5fac1300-d1f9-11e1-8000-00215ad4efdf | NominalCurrent | IfcElectricCurrentMeasure | Pset_UnitaryControlElementTypeControlPanel | A set of nominal currents in [A] for which the data of this instance is valid. At least one value shall be provided. Any value in the set shall not exceed the value of the UltimateRatedCurrent associated with the same breaker unit. | P_SINGLEVALUE
d09efb00-d1f8-11e1-8000-00215ad4efdf | NominalCurrent | IfcElectricCurrentMeasure | Pset_ProtectiveDeviceBreakerUnitI2TCurve | A set of nominal currents in [A] for which the data of this instance is valid. At least one value shall be provided. Any value in the set shall not exceed the value of the UltimateRatedCurrent associated with the same breaker unit. | P_SINGLEVALUE
df68bc00-d1be-11e1-8000-00215ad4efdf | NominalDamperDiameter | IfcPositiveLengthMeasure | Pset_AirTerminalBoxTypeCommon | Nominal damper diameter. | P_SINGLEVALUE
118f1380-d1e9-11e1-8000-00215ad4efdf | NominalDepth | IfcNonNegativeLengthMeasure | Pset_TankTypeCommon | Nominal Depth of the object | P_SINGLEVALUE
118f1380-d1e9-11e1-8000-00215ad4efdf | NominalDepth | IfcNonNegativeLengthMeasure | Pset_SanitaryTerminalTypeCommon | Nominal Depth of the object | P_SINGLEVALUE
118f1380-d1e9-11e1-8000-00215ad4efdf | NominalDepth | IfcNonNegativeLengthMeasure | Pset_WasteTerminalTypeWasteDisposalUnit | Nominal Depth of the object | P_SINGLEVALUE
118f1380-d1e9-11e1-8000-00215ad4efdf | NominalDepth | IfcNonNegativeLengthMeasure | Pset_PavementMillingCommon | Nominal Depth of the object | P_SINGLEVALUE
118f1380-d1e9-11e1-8000-00215ad4efdf | NominalDepth | IfcNonNegativeLengthMeasure | Pset_TrenchExcavationCommon | Nominal Depth of the object | P_SINGLEVALUE
118f1380-d1e9-11e1-8000-00215ad4efdf | NominalDepth | IfcNonNegativeLengthMeasure | Pset_FurnitureTypeCommon | Nominal Depth of the object | P_SINGLEVALUE
a8a29e00-d1de-11e1-8000-00215ad4efdf | NominalDiameterOrWidth | IfcPositiveLengthMeasure | Pset_DuctSegmentTypeCommon | The nominal diameter or width of the duct segment. | P_SINGLEVALUE
8e82b300-d212-11e1-8000-00215ad4efdf | NominalDiameter | IfcPositiveLengthMeasure | Pset_CableCarrierSegmentTypeConduitSegment | Nominal diameter or width of the tubes in the tube bundle. | P_SINGLEVALUE
8e82b300-d212-11e1-8000-00215ad4efdf | NominalDiameter | IfcPositiveLengthMeasure | Pset_TubeBundleTypeCommon | Nominal diameter or width of the tubes in the tube bundle. | P_SINGLEVALUE
ac9d7980-31fc-44e1-828a-2cc76ae5d86c | NominalDiameter | IfcPositiveLengthMeasure | Pset_DistributionPortTypePipe | The nominal diameter of the pipe connection. | P_SINGLEVALUE
c0385180-d1f3-11e1-8000-00215ad4efdf | NominalDiameter | IfcPositiveLengthMeasure | Pset_PipeSegmentTypeCommon | The nominal diameter of the pipe segment. | P_SINGLEVALUE
c5203793-1a63-4698-b798-6531a31eb6ee | NominalDiameter | IfcPositiveLengthMeasure | Pset_TelecomCableGeneral | The nominal diameter of the segment. | P_SINGLEVALUE
04622c80-d1c9-11e1-8000-00215ad4efdf | NominalEfficiency | IfcPositiveRatioMeasure | Pset_ChillerTypeCommon | Nominal chiller efficiency under nominal conditions. | P_SINGLEVALUE
cc58ea80-d1c4-11e1-8000-00215ad4efdf | NominalEfficiency | IfcThermodynamicTemperatureMeasure | Pset_BoilerTypeSteam | The nominal efficiency of the boiler as defined by the manufacturer. For steam boilers, a function of inlet temperature versus steam pressure. Note: as two variables are used, DefiningValues and DefinedValues are null, and values are stored in IfcTable in the following order: InletTemperature(IfcThermodynamicTemperatureMeasure) and OutletTemperature(IfcThermodynamicTemperatureMeasure) in DefiningValues, and NominalEfficiency(IfcNormalisedRatioMeasure) in DefinedValues. For example, DefininfValues(InletTemp, OutletTemp), DefinedValues(null, NominalEfficiency). The IfcTable is related to IfcPropertyTableValue using IfcMetric and IfcPropertyConstraintRelationship. | P_TABLEVALUE
de3a8d80-d1c4-11e1-8000-00215ad4efdf | NominalEfficiency | IfcThermodynamicTemperatureMeasure | Pset_BoilerTypeWater | The nominal efficiency of the boiler as defined by the manufacturer. For water boilers, a function of inlet versus outlet temperature. Note: as two variables are used, DefiningValues and DefinedValues are null, and values are stored in IfcTable in the following order: InletTemperature(IfcThermodynamicTemperatureMeasure), OutletTemperature(IfcThermodynamicTemperatureMeasure), NominalEfficiency(IfcNormalizedRatioMeasure). The IfcTable is related to IfcPropertyTableValue using IfcMetric and IfcPropertyConstraintRelationship. | P_TABLEVALUE
a9c6d180-d1c4-11e1-8000-00215ad4efdf | NominalEnergyConsumption | IfcPowerMeasure | Pset_BoilerTypeCommon | Nominal fuel consumption rate required to produce the total boiler heat output. | P_SINGLEVALUE
0e842b00-d1c9-11e1-8000-00215ad4efdf | NominalEvaporatingTemperature | IfcThermodynamicTemperatureMeasure | Pset_ChillerTypeCommon | Chiller evaporating temperature. | P_SINGLEVALUE
ea831280-d1e5-11e1-8000-00215ad4efdf | NominalFilterFaceVelocity | IfcLinearVelocityMeasure | Pset_FilterTypeCommon | Filter face velocity. | P_SINGLEVALUE
f8389800-d1e5-11e1-8000-00215ad4efdf | NominalFlowrate | IfcVolumetricFlowRateMeasure | Pset_FilterTypeCommon | Nominal fluid flow rate through the filter. | P_SINGLEVALUE
f69a7954-55c7-4842-825a-54711d3b5abc | NominalFrequencyRange | IfcFrequencyMeasure | Pset_ElectricalDeviceCommon | The upper and lower limits of frequency for which the operation of the device is certified. | P_BOUNDEDVALUE
359a2700-d1e0-11e1-8000-00215ad4efdf | NominalFrequency | IfcFrequencyMeasure | Pset_ElectricFlowStorageDeviceTypeCommon | The nominal frequency of the supply. | P_SINGLEVALUE
359a2700-d1e0-11e1-8000-00215ad4efdf | NominalFrequency | IfcFrequencyMeasure | Pset_ProtectiveDeviceTypeFuseDisconnector | The nominal frequency of the supply. | P_SINGLEVALUE
fc0cf000-d1ce-11e1-8000-00215ad4efdf | NominalHeatingCapacity | IfcPowerMeasure | Pset_CooledBeamTypeCommon | Nominal heating capacity. | P_SINGLEVALUE
147a0c00-d1c9-11e1-8000-00215ad4efdf | NominalHeatRejectionRate | IfcPowerMeasure | Pset_ChillerTypeCommon | Sum of the refrigeration effect and the heat equivalent of the power input to the compressor. | P_SINGLEVALUE
6760bd00-d1e3-11e1-8000-00215ad4efdf | NominalHeatTransferArea | IfcAreaMeasure | Pset_EvaporatorTypeCommon | Nominal heat transfer surface area associated with nominal overall heat transfer coefficient. | P_SINGLEVALUE
c6670780-d1cc-11e1-8000-00215ad4efdf | NominalHeatTransferArea | IfcAreaMeasure | Pset_CondenserTypeCommon | Nominal heat transfer surface area associated with nominal overall heat transfer coefficient. | P_SINGLEVALUE
6d569e00-d1e3-11e1-8000-00215ad4efdf | NominalHeatTransferCoefficient | IfcThermalTransmittanceMeasure | Pset_EvaporatorTypeCommon | Nominal overall heat transfer coefficient associated with nominal heat transfer area. | P_SINGLEVALUE
cbc45200-d1cc-11e1-8000-00215ad4efdf | NominalHeatTransferCoefficient | IfcThermalTransmittanceMeasure | Pset_CondenserTypeCommon | Nominal overall heat transfer coefficient associated with nominal heat transfer area. | P_SINGLEVALUE
00460700-d1e9-11e1-8000-00215ad4efdf | NominalHeight | IfcPositiveLengthMeasure | Pset_MarkerGeneral | The nominal height of the furniture of this type. The size information is provided in addition to the shape representation and the geometric parameters used within. In cases of inconsistency between the geometric parameters and the size properties, provided in the attached property set, the geometric parameters take precedence. | P_SINGLEVALUE
00460700-d1e9-11e1-8000-00215ad4efdf | NominalHeight | IfcPositiveLengthMeasure | Pset_FurnitureTypeCommon | The nominal height of the furniture of this type. The size information is provided in addition to the shape representation and the geometric parameters used within. In cases of inconsistency between the geometric parameters and the size properties, provided in the attached property set, the geometric parameters take precedence. | P_SINGLEVALUE
2d0d1500-d20f-11e1-8000-00215ad4efdf | NominalHeight | IfcPositiveLengthMeasure | Pset_SystemFurnitureElementTypeCommon | The nominal height of the system furniture elements of this type. The size information is provided in addition to the shape representation and the geometric parameters used within. In cases of inconsistency between the geometric parameters and the size properties, provided in the attached property set, the geometric parameters take precedence. | P_SINGLEVALUE
23586a90-7480-44d1-b2f7-2f94d39f8161 | NominalHeight | IfcPositiveLengthMeasure | Pset_SpatialZoneTypeCompartment | Specifies the nominal height of the compartment. | P_SINGLEVALUE
4ff04862-9138-4d74-b34d-949a401b2a6c | NominalHeight | IfcNonNegativeLengthMeasure | Pset_JunctionBoxTypeCommon | Nominal height of the object. | P_SINGLEVALUE
4ff04862-9138-4d74-b34d-949a401b2a6c | NominalHeight | IfcNonNegativeLengthMeasure | Pset_MemberTypeCatenaryStay | Nominal height of the object. | P_SINGLEVALUE
4ff04862-9138-4d74-b34d-949a401b2a6c | NominalHeight | IfcNonNegativeLengthMeasure | Pset_MemberTypePost | Nominal height of the object. | P_SINGLEVALUE
4ff04862-9138-4d74-b34d-949a401b2a6c | NominalHeight | IfcNonNegativeLengthMeasure | Pset_RailwayBalise | Nominal height of the object. | P_SINGLEVALUE
4ff04862-9138-4d74-b34d-949a401b2a6c | NominalHeight | IfcNonNegativeLengthMeasure | Pset_SwitchingDeviceTypeRelay | Nominal height of the object. | P_SINGLEVALUE
4ff04862-9138-4d74-b34d-949a401b2a6c | NominalHeight | IfcNonNegativeLengthMeasure | Pset_KerbStone | Nominal height of the object. | P_SINGLEVALUE
4ff04862-9138-4d74-b34d-949a401b2a6c | NominalHeight | IfcNonNegativeLengthMeasure | Pset_OnSiteCastKerb | Nominal height of the object. | P_SINGLEVALUE
4ff04862-9138-4d74-b34d-949a401b2a6c | NominalHeight | IfcNonNegativeLengthMeasure | Pset_PrecastKerbStone | Nominal height of the object. | P_SINGLEVALUE
7e44e680-d1c6-11e1-8000-00215ad4efdf | NominalHeight | IfcPositiveLengthMeasure | Pset_CableCarrierSegmentTypeCableLadderSegment | The nominal height of the segment. | P_SINGLEVALUE
90a90418-907a-4180-9a52-7bb1ef069005 | NominalHeight | IfcPositiveLengthMeasure | Pset_DistributionPortTypeDuct | The nominal height of the duct connection. Only provided for rectangular shaped ducts. | P_SINGLEVALUE
aaf8fe00-d1c6-11e1-8000-00215ad4efdf | NominalHeight | IfcPositiveLengthMeasure | Pset_CableCarrierSegmentTypeCableTrunkingSegment | The nominal height of the segment. | P_SINGLEVALUE
9132d780-d215-11e1-8000-00215ad4efdf | NominalHeight | IfcPositiveLengthMeasure | Pset_VibrationIsolatorTypeCommon | Height of the vibration isolator before the application of load. | P_SINGLEVALUE
94eb3d80-d1c6-11e1-8000-00215ad4efdf | NominalHeight | IfcPositiveLengthMeasure | Pset_CableCarrierSegmentTypeCableTraySegment | The nominal height of the segment. | P_SINGLEVALUE
b0624280-d1de-11e1-8000-00215ad4efdf | NominalHeight | IfcPositiveLengthMeasure | Pset_DuctSegmentTypeCommon | The nominal height of the duct segment. | P_SINGLEVALUE
df6cba00-d1c6-11e1-8000-00215ad4efdf | NominalHeight | IfcPositiveLengthMeasure | Pset_CableCarrierSegmentTypeConduitSegment | The nominal height of the segment. | P_SINGLEVALUE
d972db00-d1be-11e1-8000-00215ad4efdf | NominalInletAirPressure | IfcPressureMeasure | Pset_AirTerminalBoxTypeCommon | Nominal airflow inlet static pressure. | P_SINGLEVALUE
bc3898bb-abbe-4051-bf51-239882a669b2 | NominalInstallationDepth | IfcPositiveLengthMeasure | Pset_CoveringTypeMembrane | Nominal installation depth underground. | P_SINGLEVALUE
c0235c00-d1c9-11e1-8000-00215ad4efdf | NominalLatentCapacity | IfcPowerMeasure | Pset_CoilTypeCommon | Nominal latent capacity. | P_SINGLEVALUE
eff55280-d20f-11e1-8000-00215ad4efdf | NominalLengthOrDiameter | IfcPositiveLengthMeasure | Pset_TankTypeCommon | The nominal length or, in the case of a vertical cylindrical tank, the nominal diameter of the tank. | P_SINGLEVALUE
076d1500-d1e9-11e1-8000-00215ad4efdf | NominalLength | IfcNonNegativeLengthMeasure | Pset_JunctionBoxTypeCommon | Nominal length of the object. | P_SINGLEVALUE
076d1500-d1e9-11e1-8000-00215ad4efdf | NominalLength | IfcNonNegativeLengthMeasure | Pset_SanitaryTerminalTypeCommon | Nominal length of the object. | P_SINGLEVALUE
076d1500-d1e9-11e1-8000-00215ad4efdf | NominalLength | IfcNonNegativeLengthMeasure | Pset_CableSegmentTypeStitchWire | Nominal length of the object. | P_SINGLEVALUE
076d1500-d1e9-11e1-8000-00215ad4efdf | NominalLength | IfcNonNegativeLengthMeasure | Pset_MemberTypeCatenaryStay | Nominal length of the object. | P_SINGLEVALUE
076d1500-d1e9-11e1-8000-00215ad4efdf | NominalLength | IfcNonNegativeLengthMeasure | Pset_RailTypeBlade | Nominal length of the object. | P_SINGLEVALUE
076d1500-d1e9-11e1-8000-00215ad4efdf | NominalLength | IfcNonNegativeLengthMeasure | Pset_RailTypeStockRail | Nominal length of the object. | P_SINGLEVALUE
076d1500-d1e9-11e1-8000-00215ad4efdf | NominalLength | IfcNonNegativeLengthMeasure | Pset_RailwayBalise | Nominal length of the object. | P_SINGLEVALUE
076d1500-d1e9-11e1-8000-00215ad4efdf | NominalLength | IfcNonNegativeLengthMeasure | Pset_SwitchingDeviceTypeRelay | Nominal length of the object. | P_SINGLEVALUE
076d1500-d1e9-11e1-8000-00215ad4efdf | NominalLength | IfcNonNegativeLengthMeasure | Pset_CourseCommon | Nominal length of the object. | P_SINGLEVALUE
076d1500-d1e9-11e1-8000-00215ad4efdf | NominalLength | IfcNonNegativeLengthMeasure | Pset_KerbStone | Nominal length of the object. | P_SINGLEVALUE
076d1500-d1e9-11e1-8000-00215ad4efdf | NominalLength | IfcNonNegativeLengthMeasure | Pset_PavementCommon | Nominal length of the object. | P_SINGLEVALUE
076d1500-d1e9-11e1-8000-00215ad4efdf | NominalLength | IfcNonNegativeLengthMeasure | Pset_PrecastKerbStone | Nominal length of the object. | P_SINGLEVALUE
076d1500-d1e9-11e1-8000-00215ad4efdf | NominalLength | IfcNonNegativeLengthMeasure | Pset_TransitionSectionCommon | Nominal length of the object. | P_SINGLEVALUE
076d1500-d1e9-11e1-8000-00215ad4efdf | NominalLength | IfcNonNegativeLengthMeasure | Pset_FurnitureTypeCommon | Nominal length of the object. | P_SINGLEVALUE
a750b003-35b9-4782-a089-2295d1a93e18 | NominalLoad | IfcForceMeasure | Pset_CableCarrierSegmentTypeDropper | The nominal load that a component can support. | P_SINGLEVALUE
eeaf3000-d1e5-11e1-8000-00215ad4efdf | NominalMediaSurfaceVelocity | IfcLinearVelocityMeasure | Pset_FilterTypeCommon | Average fluid velocity at the media surface. | P_SINGLEVALUE
dc36f580-d1e9-11e1-8000-00215ad4efdf | NominalMoistureGain | IfcMassFlowRateMeasure | Pset_HumidifierTypeCommon | Nominal rate of water vapor added into the airstream. | P_SINGLEVALUE
fd95e280-d1e5-11e1-8000-00215ad4efdf | NominalParticleGeometricMeanDiameter | IfcPositiveLengthMeasure | Pset_FilterTypeCommon | Particle geometric mean diameter associated with nominal efficiency. | P_SINGLEVALUE
02f32d00-d1e6-11e1-8000-00215ad4efdf | NominalParticleGeometricStandardDeviation | IfcReal | Pset_FilterTypeCommon | Particle geometric standard deviation associated with nominal efficiency. | P_SINGLEVALUE
89971280-d1c4-11e1-8000-00215ad4efdf | NominalPartLoadRatio | IfcReal | Pset_BoilerTypeCommon | Allowable part load ratio range. | P_BOUNDEDVALUE
19d75680-d1c9-11e1-8000-00215ad4efdf | NominalPowerConsumption | IfcPowerMeasure | Pset_ElectricalDeviceCommon | Nominal total power consumption. | P_SINGLEVALUE
19d75680-d1c9-11e1-8000-00215ad4efdf | NominalPowerConsumption | IfcPowerMeasure | Pset_ChillerTypeCommon | Nominal total power consumption. | P_SINGLEVALUE
9b88ad80-d1e4-11e1-8000-00215ad4efdf | NominalPowerRate | IfcPowerMeasure | Pset_FanTypeCommon | Nominal fan power rate. | P_SINGLEVALUE
b3e011ab-b110-4cd1-ae40-10b5eaecaceb | NominalPower | IfcPowerMeasure | Pset_SwitchingDeviceTypeSelectorSwitch | A conventional value of apparent power determining a value of the rated current that may be carried with rated voltage applied, under specified conditions. ( IEV ref 421-04-04) | P_SINGLEVALUE
b3e011ab-b110-4cd1-ae40-10b5eaecaceb | NominalPower | IfcPowerMeasure | Pset_CurrentInstrumentTransformer | A conventional value of apparent power determining a value of the rated current that may be carried with rated voltage applied, under specified conditions. ( IEV ref 421-04-04) | P_SINGLEVALUE
b3e011ab-b110-4cd1-ae40-10b5eaecaceb | NominalPower | IfcPowerMeasure | Pset_ElectricFlowTreatmentDeviceTypeElectronicFilter | A conventional value of apparent power determining a value of the rated current that may be carried with rated voltage applied, under specified conditions. ( IEV ref 421-04-04) | P_SINGLEVALUE
b3e011ab-b110-4cd1-ae40-10b5eaecaceb | NominalPower | IfcPowerMeasure | Pset_ElementAssemblyTypeTractionSwitchingAssembly | A conventional value of apparent power determining a value of the rated current that may be carried with rated voltage applied, under specified conditions. ( IEV ref 421-04-04) | P_SINGLEVALUE
b3e011ab-b110-4cd1-ae40-10b5eaecaceb | NominalPower | IfcPowerMeasure | Pset_UnitaryControlElementTypeControlPanel | A conventional value of apparent power determining a value of the rated current that may be carried with rated voltage applied, under specified conditions. ( IEV ref 421-04-04) | P_SINGLEVALUE
b3e011ab-b110-4cd1-ae40-10b5eaecaceb | NominalPower | IfcPowerMeasure | Pset_VoltageInstrumentTransformer | A conventional value of apparent power determining a value of the rated current that may be carried with rated voltage applied, under specified conditions. ( IEV ref 421-04-04) | P_SINGLEVALUE
f2db4d80-d1e5-11e1-8000-00215ad4efdf | NominalPressureDrop | IfcPressureMeasure | Pset_FilterTypeCommon | Total pressure drop across the filter. | P_SINGLEVALUE
f0b9c480-d1ce-11e1-8000-00215ad4efdf | NominalReturnWaterTemperatureCooling | IfcThermodynamicTemperatureMeasure | Pset_CooledBeamTypeCommon | Nominal return water temperature (refers to nominal cooling capacity). | P_SINGLEVALUE
0af3a280-d1cf-11e1-8000-00215ad4efdf | NominalReturnWaterTemperatureHeating | IfcThermodynamicTemperatureMeasure | Pset_CooledBeamTypeCommon | Nominal return water temperature (refers to nominal heating capacity). | P_SINGLEVALUE
96c3f980-d1e4-11e1-8000-00215ad4efdf | NominalRotationSpeed | IfcRotationalFrequencyMeasure | Pset_FanTypeCommon | Nominal fan wheel speed. | P_SINGLEVALUE
fb8c4d80-d1fe-11e1-8000-00215ad4efdf | NominalRotationSpeed | IfcRotationalFrequencyMeasure | Pset_PumpTypeCommon | Pump rotational speed under nominal conditions. | P_SINGLEVALUE
bb5ea800-d1c9-11e1-8000-00215ad4efdf | NominalSensibleCapacity | IfcPowerMeasure | Pset_CoilTypeCommon | Nominal sensible capacity. | P_SINGLEVALUE
99adf280-d1c2-11e1-8000-00215ad4efdf | NominalSize | IfcPositiveLengthMeasure | Pset_AudioVisualApplianceTypeDisplay | Indicates the diagonal screen size. | P_SINGLEVALUE
6796f5e3-b09c-4bcd-ba1a-89908fe40f52 | NominalSpacing | IfcPositiveLengthMeasure | Pset_SpatialZoneTypeCompartment | Specifies the nominal spacing between seals. | P_SINGLEVALUE
90ce1880-d1e4-11e1-8000-00215ad4efdf | NominalStaticPressure | IfcPressureMeasure | Pset_FanTypeCommon | The static pressure within the air stream that the fan must overcome to insure designed circulation of air. | P_SINGLEVALUE
38643e80-d217-11e1-8000-00215ad4efdf | NominalSumpDepth | IfcPositiveLengthMeasure | Pset_WasteTerminalTypeGullySump | Nominal or quoted length measured along the z-axis in the local coordinate system of the sump. | P_SINGLEVALUE
26829b80-d217-11e1-8000-00215ad4efdf | NominalSumpLength | IfcPositiveLengthMeasure | Pset_WasteTerminalTypeGullySump | Nominal or quoted length measured along the x-axis in the local coordinate system or the radius (in the case of a circular shape in plan) of the sump. | P_SINGLEVALUE
300c0380-d217-11e1-8000-00215ad4efdf | NominalSumpWidth | IfcPositiveLengthMeasure | Pset_WasteTerminalTypeGullySump | Nominal or quoted length measured along the y-axis in the local coordinate system of the sump. | P_SINGLEVALUE
ebaa796c-8b35-4e6e-b668-39aa5da2f1ec | NominalSupplyCurrent | IfcElectricCurrentMeasure | Pset_ElectricFlowStorageDeviceTypeBattery | The nominal current of the supply. | P_SINGLEVALUE
ebaa796c-8b35-4e6e-b668-39aa5da2f1ec | NominalSupplyCurrent | IfcElectricCurrentMeasure | Pset_ElectricFlowStorageDeviceTypeRecharger | The nominal current of the supply. | P_SINGLEVALUE
ebaa796c-8b35-4e6e-b668-39aa5da2f1ec | NominalSupplyCurrent | IfcElectricCurrentMeasure | Pset_ElectricFlowStorageDeviceTypeUPS | The nominal current of the supply. | P_SINGLEVALUE
2e731900-d1e0-11e1-8000-00215ad4efdf | NominalSupplyVoltageOffset | IfcElectricVoltageMeasure | Pset_ElectricFlowStorageDeviceTypeCommon | The maximum and minimum allowed voltage of the supply e.g. boundaries of 380V/440V may be applied for a nominal voltage of 400V. | P_BOUNDEDVALUE
2915ce80-d1e0-11e1-8000-00215ad4efdf | NominalSupplyVoltage | IfcElectricVoltageMeasure | Pset_ElectricFlowStorageDeviceTypeCommon | The nominal voltage of the supply. | P_SINGLEVALUE
eb5c7a00-d1ce-11e1-8000-00215ad4efdf | NominalSupplyWaterTemperatureCooling | IfcThermodynamicTemperatureMeasure | Pset_CooledBeamTypeCommon | Nominal supply water temperature (refers to nominal cooling capacity). | P_SINGLEVALUE
062eee80-d1cf-11e1-8000-00215ad4efdf | NominalSupplyWaterTemperatureHeating | IfcThermodynamicTemperatureMeasure | Pset_CooledBeamTypeCommon | Nominal supply water temperature (refers to nominal heating capacity). | P_SINGLEVALUE
e697c600-d1ce-11e1-8000-00215ad4efdf | NominalSurroundingHumidityCooling | IfcNormalisedRatioMeasure | Pset_CooledBeamTypeCommon | Nominal surrounding humidity (refers to nominal cooling capacity). | P_SINGLEVALUE
e1d31200-d1ce-11e1-8000-00215ad4efdf | NominalSurroundingTemperatureCooling | IfcThermodynamicTemperatureMeasure | Pset_CooledBeamTypeCommon | Nominal surrounding temperature (refers to nominal cooling capacity). | P_SINGLEVALUE
016a3a80-d1cf-11e1-8000-00215ad4efdf | NominalSurroundingTemperatureHeating | IfcThermodynamicTemperatureMeasure | Pset_CooledBeamTypeCommon | Nominal surrounding temperature (refers to nominal heating capacity). | P_SINGLEVALUE
a7f754ca-6831-41a6-bb41-28417c4f3d34 | NominalThicknessEnd | IfcNonNegativeLengthMeasure | Pset_PavementCommon | The nominal thickness of the object after a transition from its original value. The size information is provided in addition to the shape representation and the geometric parameters used within. In case of inconsistency between the geometric parameters and the size properties, provided in the attached property set, the geometric parameters take precedence. | P_SINGLEVALUE
9aa93573-8189-43ee-9e7a-d7e898fddfae | NominalThickness | IfcNonNegativeLengthMeasure | Pset_CourseCommon | The nominal thickness of the entity. | P_SINGLEVALUE
9aa93573-8189-43ee-9e7a-d7e898fddfae | NominalThickness | IfcNonNegativeLengthMeasure | Pset_PavementCommon | The nominal thickness of the entity. | P_SINGLEVALUE
9aa93573-8189-43ee-9e7a-d7e898fddfae | NominalThickness | IfcNonNegativeLengthMeasure | Pset_PrecastSlab | The nominal thickness of the entity. | P_SINGLEVALUE
9aa93573-8189-43ee-9e7a-d7e898fddfae | NominalThickness | IfcNonNegativeLengthMeasure | Pset_DistributionPortTypeDuct | The nominal thickness of the entity. | P_SINGLEVALUE
9aa93573-8189-43ee-9e7a-d7e898fddfae | NominalThickness | IfcNonNegativeLengthMeasure | Pset_SystemFurnitureElementTypePanel | The nominal thickness of the entity. | P_SINGLEVALUE
9aa93573-8189-43ee-9e7a-d7e898fddfae | NominalThickness | IfcNonNegativeLengthMeasure | Pset_SystemFurnitureElementTypeWorkSurface | The nominal thickness of the entity. | P_SINGLEVALUE
5b7df680-d1f5-11e1-8000-00215ad4efdf | NominalToppingThickness | IfcPositiveLengthMeasure | Pset_PrecastSlab | The nominal thickness of the topping. | P_SINGLEVALUE
890e7400-d1e4-11e1-8000-00215ad4efdf | NominalTotalPressure | IfcPressureMeasure | Pset_FanTypeCommon | Nominal total pressure rise across the fan. | P_SINGLEVALUE
cc9ffe91-90e2-45f6-8404-37c24a9c2813 | NominalTransverseInclination | IfcPlaneAngleMeasure | Pset_CoveringTypeMembrane | Required nominal angle of transverse slope. | P_SINGLEVALUE
c580a680-d1c9-11e1-8000-00215ad4efdf | NominalUA | IfcReal | Pset_CoilTypeCommon | Nominal UA value. | P_SINGLEVALUE
efd02ef4-6512-4fc7-9a94-63d20d6198b7 | NominalVoltage | IfcElectricVoltageMeasure | Pset_TractionPowerSystem | The optimum voltage for the electrical appliance or system. | P_SINGLEVALUE
f6170f00-d1ce-11e1-8000-00215ad4efdf | NominalWaterFlowCooling | IfcVolumetricFlowRateMeasure | Pset_CooledBeamTypeCommon | Nominal water flow (refers to nominal cooling capacity). | P_SINGLEVALUE
1050ed00-d1cf-11e1-8000-00215ad4efdf | NominalWaterFlowHeating | IfcVolumetricFlowRateMeasure | Pset_CooledBeamTypeCommon | Nominal water flow (refers to nominal heating capacity). | P_SINGLEVALUE
8a8c6c00-d1e5-11e1-8000-00215ad4efdf | NominalWeightedEfficiency | IfcReal | Pset_FilterTypeAirParticleFilter | Nominal filter efficiency based the particle weight concentration before and after the filter against particles with a certain size distribution. | P_SINGLEVALUE
57bb281f-ab04-4a17-bd4e-5f47b3cdd9f6 | NominalWeight | IfcMassMeasure | Pset_AxleCountingEquipment | Nominal weight of the object. | P_SINGLEVALUE
57bb281f-ab04-4a17-bd4e-5f47b3cdd9f6 | NominalWeight | IfcMassMeasure | Pset_RailwayBalise | Nominal weight of the object. | P_SINGLEVALUE
57bb281f-ab04-4a17-bd4e-5f47b3cdd9f6 | NominalWeight | IfcMassMeasure | Pset_SpringTensioner | Nominal weight of the object. | P_SINGLEVALUE
f7b4f700-d20f-11e1-8000-00215ad4efdf | NominalWidthOrDiameter | IfcPositiveLengthMeasure | Pset_TankTypeCommon | The nominal width or, in the case of a horizontal cylindrical tank, the nominal diameter of the tank. Note: Not required for a vertical cylindrical tank. | P_SINGLEVALUE
61272dd4-9ade-47cc-8438-b47b51e9aab7 | NominalWidth | IfcPositiveLengthMeasure | Pset_SpatialZoneTypeCompartment | Specifies the nominal width of the compartment. | P_SINGLEVALUE
a28e9f22-6e20-4a90-9976-810e633a45f4 | NominalWidth | IfcNonNegativeLengthMeasure | Pset_CableCarrierSegmentTypeCableLadderSegment | The nominal width of the object. | P_SINGLEVALUE
a28e9f22-6e20-4a90-9976-810e633a45f4 | NominalWidth | IfcNonNegativeLengthMeasure | Pset_CableCarrierSegmentTypeCableTraySegment | The nominal width of the object. | P_SINGLEVALUE
a28e9f22-6e20-4a90-9976-810e633a45f4 | NominalWidth | IfcNonNegativeLengthMeasure | Pset_CableCarrierSegmentTypeCableTrunkingSegment | The nominal width of the object. | P_SINGLEVALUE
a28e9f22-6e20-4a90-9976-810e633a45f4 | NominalWidth | IfcNonNegativeLengthMeasure | Pset_CableCarrierSegmentTypeConduitSegment | The nominal width of the object. | P_SINGLEVALUE
a28e9f22-6e20-4a90-9976-810e633a45f4 | NominalWidth | IfcNonNegativeLengthMeasure | Pset_JunctionBoxTypeCommon | The nominal width of the object. | P_SINGLEVALUE
a28e9f22-6e20-4a90-9976-810e633a45f4 | NominalWidth | IfcNonNegativeLengthMeasure | Pset_SanitaryTerminalTypeCommon | The nominal width of the object. | P_SINGLEVALUE
a28e9f22-6e20-4a90-9976-810e633a45f4 | NominalWidth | IfcNonNegativeLengthMeasure | Pset_MarkerGeneral | The nominal width of the object. | P_SINGLEVALUE
a28e9f22-6e20-4a90-9976-810e633a45f4 | NominalWidth | IfcNonNegativeLengthMeasure | Pset_RailwayBalise | The nominal width of the object. | P_SINGLEVALUE
a28e9f22-6e20-4a90-9976-810e633a45f4 | NominalWidth | IfcNonNegativeLengthMeasure | Pset_SignalFrame | The nominal width of the object. | P_SINGLEVALUE
a28e9f22-6e20-4a90-9976-810e633a45f4 | NominalWidth | IfcNonNegativeLengthMeasure | Pset_SwitchingDeviceTypeRelay | The nominal width of the object. | P_SINGLEVALUE
a28e9f22-6e20-4a90-9976-810e633a45f4 | NominalWidth | IfcNonNegativeLengthMeasure | Pset_CourseCommon | The nominal width of the object. | P_SINGLEVALUE
a28e9f22-6e20-4a90-9976-810e633a45f4 | NominalWidth | IfcNonNegativeLengthMeasure | Pset_KerbStone | The nominal width of the object. | P_SINGLEVALUE
a28e9f22-6e20-4a90-9976-810e633a45f4 | NominalWidth | IfcNonNegativeLengthMeasure | Pset_MarkingLinesCommon | The nominal width of the object. | P_SINGLEVALUE
a28e9f22-6e20-4a90-9976-810e633a45f4 | NominalWidth | IfcNonNegativeLengthMeasure | Pset_OnSiteCastKerb | The nominal width of the object. | P_SINGLEVALUE
a28e9f22-6e20-4a90-9976-810e633a45f4 | NominalWidth | IfcNonNegativeLengthMeasure | Pset_PavementCommon | The nominal width of the object. | P_SINGLEVALUE
a28e9f22-6e20-4a90-9976-810e633a45f4 | NominalWidth | IfcNonNegativeLengthMeasure | Pset_PavementMillingCommon | The nominal width of the object. | P_SINGLEVALUE
a28e9f22-6e20-4a90-9976-810e633a45f4 | NominalWidth | IfcNonNegativeLengthMeasure | Pset_PrecastKerbStone | The nominal width of the object. | P_SINGLEVALUE
a28e9f22-6e20-4a90-9976-810e633a45f4 | NominalWidth | IfcNonNegativeLengthMeasure | Pset_TrenchExcavationCommon | The nominal width of the object. | P_SINGLEVALUE
a28e9f22-6e20-4a90-9976-810e633a45f4 | NominalWidth | IfcNonNegativeLengthMeasure | Pset_Width | The nominal width of the object. | P_SINGLEVALUE
a28e9f22-6e20-4a90-9976-810e633a45f4 | NominalWidth | IfcNonNegativeLengthMeasure | Pset_DistributionPortTypeDuct | The nominal width of the object. | P_SINGLEVALUE
a28e9f22-6e20-4a90-9976-810e633a45f4 | NominalWidth | IfcNonNegativeLengthMeasure | Pset_SystemFurnitureElementTypeCommon | The nominal width of the object. | P_SINGLEVALUE
be659280-d1e1-11e1-8000-00215ad4efdf | NonHazardousWastePerUnit | IfcMassMeasure | Pset_EnvironmentalImpactIndicators | Quantity of non hazardous waste generated | P_SINGLEVALUE
14d2d100-d1e2-11e1-8000-00215ad4efdf | NonHazardousWaste | IfcMassMeasure | Pset_EnvironmentalImpactValues | Quantity of non hazardous waste generated. | P_SINGLEVALUE
d50be980-d1e1-11e1-8000-00215ad4efdf | NonRenewableEnergyConsumptionPerUnit | IfcEnergyMeasure | Pset_EnvironmentalImpactIndicators | Quantity of non-renewable energy used as defined in ISO21930:2007 | P_SINGLEVALUE
2ae09180-d1e2-11e1-8000-00215ad4efdf | NonRenewableEnergyConsumption | IfcEnergyMeasure | Pset_EnvironmentalImpactValues | Quantity of non-renewable energy used as defined in ISO21930:2007 | P_SINGLEVALUE
6c3a6680-d20d-11e1-8000-00215ad4efdf | NosingLength | IfcLengthMeasure | Pset_StairFlightCommon | Horizontal distance from the front of the tread to the riser underneath. It is the overhang of the tread. | P_SINGLEVALUE
a9e3055e-9126-471c-aa4a-118eb84c2751 | NosingLength | IfcLengthMeasure | Pset_StairCommon | Horizontal distance from the front of the tread to the riser underneath. It is the overhang of the tread. | P_SINGLEVALUE
00c8a880-d1bd-11e1-8000-00215ad4efdf | NumberOfActors | IfcCountMeasure | Pset_ActorCommon | The number of actors that are to be dealt with together in the population. | P_SINGLEVALUE
1995b2e1-6bb9-4b35-9439-fd9ebac181a9 | NumberOfAffectedPoles | IfcInteger | Pset_SwitchingDeviceTypeEmergencyStop | Number of poles that the equipment affects. | P_SINGLEVALUE
f39b2aec-dea3-4813-a8bd-755ff5f5d613 | NumberOfAntennas | IfcInteger | Pset_MobileTelecommunicationsApplianceTypeAccessPoint | Indicates the number of antennas integrated in the device. | P_SINGLEVALUE
f39b2aec-dea3-4813-a8bd-755ff5f5d613 | NumberOfAntennas | IfcInteger | Pset_MobileTelecommunicationsApplianceTypeBaseTransceiverStation | Indicates the number of antennas integrated in the device. | P_SINGLEVALUE
f39b2aec-dea3-4813-a8bd-755ff5f5d613 | NumberOfAntennas | IfcInteger | Pset_MobileTelecommunicationsApplianceTypeEUtranNodeB | Indicates the number of antennas integrated in the device. | P_SINGLEVALUE
f39b2aec-dea3-4813-a8bd-755ff5f5d613 | NumberOfAntennas | IfcInteger | Pset_MobileTelecommunicationsApplianceTypeRemoteUnit | Indicates the number of antennas integrated in the device. | P_SINGLEVALUE
3d060400-d1d1-11e1-8000-00215ad4efdf | NumberofBlades | IfcInteger | Pset_DamperTypeCommon | Number of blades. | P_SINGLEVALUE
b104d400-d1f2-11e1-8000-00215ad4efdf | NumberOfBoltholes | IfcInteger | Pset_PipeConnectionFlanged | Number of boltholes in the flange. | P_SINGLEVALUE
25297ae6-2e4e-473a-b6b7-6b039e68d35a | NumberOfBranches | IfcInteger | Pset_OpticalSplitter | Indicates the number of branches that can be supported by the optical splitter. | P_SINGLEVALUE
504b3017-7154-4c2a-9eb1-35e9bd83b8e6 | NumberOfCableEntries | IfcInteger | Pset_DistributionChamberElementTypeManhole | Indicates the number of cable entries in the manhole. | P_SINGLEVALUE
945055dd-5249-49fa-a1ec-589b32d1fff8 | NumberOfCantilevers | IfcInteger | Pset_ElementAssemblyTypeSupportingAssembly | Indicates the number of cantilevers in the OCS supporting system. | P_SINGLEVALUE
07ecdef3-9b6c-46f0-a044-11063e903a66 | NumberOfCarriers | IfcInteger | Pset_MobileTelecommunicationsApplianceTypeBasebandUnit | Indicates how many carrier frequencies can be managed by the device. | P_SINGLEVALUE
07ecdef3-9b6c-46f0-a044-11063e903a66 | NumberOfCarriers | IfcInteger | Pset_MobileTelecommunicationsApplianceTypeBaseTransceiverStation | Indicates how many carrier frequencies can be managed by the device. | P_SINGLEVALUE
07ecdef3-9b6c-46f0-a044-11063e903a66 | NumberOfCarriers | IfcInteger | Pset_MobileTelecommunicationsApplianceTypeEUtranNodeB | Indicates how many carrier frequencies can be managed by the device. | P_SINGLEVALUE
07ecdef3-9b6c-46f0-a044-11063e903a66 | NumberOfCarriers | IfcInteger | Pset_MobileTeleCommunicationsApplianceTypeRemoteRadioUnit | Indicates how many carrier frequencies can be managed by the device. | P_SINGLEVALUE
d0d6d080-d1cf-11e1-8000-00215ad4efdf | NumberOfCells | IfcInteger | Pset_CoolingTowerTypeCommon | Number of cells in one cooling tower unit. | P_SINGLEVALUE
4bf8b080-d1e9-11e1-8000-00215ad4efdf | NumberOfChairs | IfcInteger | Pset_FurnitureTypeTable | Maximum number of chairs that can fit with the table for normal use. | P_SINGLEVALUE
701cb780-d212-11e1-8000-00215ad4efdf | NumberOfCircuits | IfcInteger | Pset_TubeBundleTypeCommon | Number of parallel fluid tube circuits. | P_SINGLEVALUE
c88ff105-2bfa-4eb4-a3ad-5130682585e8 | NumberOfCoaxialPairs | IfcInteger | Pset_CoaxialCable | Indicates the total number of coaxial pairs in the coaxial cable. | P_SINGLEVALUE
4d826d0a-b63d-440d-8410-313ceaf01b46 | NumberOfCommonInterfaces | IfcLabel | Pset_CommunicationsApplianceTypeModem | Indicates the number of common interfaces on the device. | P_TABLEVALUE
b0eedf00-d1c6-11e1-8000-00215ad4efdf | NumberOfCompartments | IfcInteger | Pset_CableCarrierSegmentTypeCableTrunkingSegment | The number of separate internal compartments within the trunking. | P_SINGLEVALUE
9b5fb468-6499-48e4-ba2b-247890fa0dce | NumberOfCoolingFans | IfcInteger | Pset_CommunicationsApplianceTypeIpNetworkEquipment | Indicates the number of cooling fans in the equipment. | P_SINGLEVALUE
31154480-d1c7-11e1-8000-00215ad4efdf | NumberOfCores | IfcInteger | Pset_CableSegmentTypeCableSegment | The number of cores in Cable/Bus. | P_SINGLEVALUE
31154480-d1c7-11e1-8000-00215ad4efdf | NumberOfCores | IfcInteger | Pset_CableSegmentTypeConductorSegment | The number of cores in Cable/Bus. | P_SINGLEVALUE
5a999480-d1f6-11e1-8000-00215ad4efdf | NumberOfCores | IfcCountMeasure | Pset_ProfileArbitraryHollowCore | Number of cores. | P_SINGLEVALUE
75b64882-47e5-4b78-b05f-67116fa25a77 | NumberOfCPUs | IfcInteger | Pset_CommunicationsApplianceTypeTelecommand | The number of CPUs used by the equipment. | P_SINGLEVALUE
c193b0ec-f5c1-4e47-abe2-964dc336f374 | NumberOfCrossedTracks | IfcInteger | Pset_RailwayCableCarrier | Number of tracks crossed in cable route. | P_SINGLEVALUE
573be400-d1c9-11e1-8000-00215ad4efdf | NumberOfDrafts | IfcCountMeasure | Pset_ChimneyCommon | Number of the chimney drafts, continuous holes in the chimney through which the air passes, within the single chimney. | P_SINGLEVALUE
6efe3308-8547-41eb-8510-fa010c6c09e4 | NumberOfEarthFaultRelays | IfcInteger | Pset_SwitchingDeviceTypeEmergencyStop | Indicates the number of relays used for preventing earth fault. | P_SINGLEVALUE
7c72f828-97f6-42e0-b47e-925bfcb0be49 | NumberOfEmergencyButtons | IfcInteger | Pset_SwitchingDeviceTypeEmergencyStop | The number of emergency buttons built in the device. | P_SINGLEVALUE
9bd7d8a6-8e3a-42d9-80e7-cc5965f5faaf | NumberOfEmergencyTransceivers | IfcInteger | Pset_MobileTelecommunicationsApplianceTypeBasebandUnit | Indicates the number of emergency transceivers in the base band unit. | P_SINGLEVALUE
9bd7d8a6-8e3a-42d9-80e7-cc5965f5faaf | NumberOfEmergencyTransceivers | IfcInteger | Pset_MobileTelecommunicationsApplianceTypeBaseTransceiverStation | Indicates the number of emergency transceivers in the base band unit. | P_SINGLEVALUE
34bfeaf6-7f57-478e-8f18-b3d955f84973 | NumberOfFibers | IfcInteger | Pset_CableSegmentTypeFiberTubeSegment | Indicates the number of fibers in the single tube or cable. | P_SINGLEVALUE
34bfeaf6-7f57-478e-8f18-b3d955f84973 | NumberOfFibers | IfcInteger | Pset_CableSegmentTypeOpticalCableSegment | Indicates the number of fibers in the single tube or cable. | P_SINGLEVALUE
9dee0600-d1ea-11e1-8000-00215ad4efdf | NumberOfGangs | IfcInteger | Pset_JunctionBoxTypeCommon | Number of slots available for switches/outlets (most commonly 1, 2, 3, or 4). | P_SINGLEVALUE
b885a680-d20d-11e1-8000-00215ad4efdf | NumberOfGangs | IfcInteger | Pset_SwitchingDeviceTypeCommon | Number of gangs/buttons on this switch. | P_SINGLEVALUE
9af11680-d1e6-11e1-8000-00215ad4efdf | NumberOfHoseConnections | IfcInteger | Pset_FireSuppressionTerminalTypeFireHydrant | The number of hose connections on the hydrant (excluding the pumper connection). | P_SINGLEVALUE
cd03a478-4846-43ab-833d-4727038848e9 | NumberOfInterfaces | IfcLabel | Pset_AudioVisualApplianceTypeRecordingEquipment | Indicates the types of interfaces and their number in the device. | P_TABLEVALUE
cd03a478-4846-43ab-833d-4727038848e9 | NumberOfInterfaces | IfcLabel | Pset_CommunicationsApplianceTypeGateway | Indicates the types of interfaces and their number in the device. | P_TABLEVALUE
cd03a478-4846-43ab-833d-4727038848e9 | NumberOfInterfaces | IfcLabel | Pset_CommunicationsApplianceTypeIpNetworkEquipment | Indicates the types of interfaces and their number in the device. | P_TABLEVALUE
cd03a478-4846-43ab-833d-4727038848e9 | NumberOfInterfaces | IfcLabel | Pset_CommunicationsApplianceTypeOpticalLineTerminal | Indicates the types of interfaces and their number in the device. | P_TABLEVALUE
cd03a478-4846-43ab-833d-4727038848e9 | NumberOfInterfaces | IfcLabel | Pset_CommunicationsApplianceTypeOpticalNetworkUnit | Indicates the types of interfaces and their number in the device. | P_TABLEVALUE
cd03a478-4846-43ab-833d-4727038848e9 | NumberOfInterfaces | IfcLabel | Pset_DistributionBoardTypeDispatchingBoard | Indicates the types of interfaces and their number in the device. | P_TABLEVALUE
cd03a478-4846-43ab-833d-4727038848e9 | NumberOfInterfaces | IfcLabel | Pset_MobileTelecommunicationsApplianceTypeAccessPoint | Indicates the types of interfaces and their number in the device. | P_TABLEVALUE
cd03a478-4846-43ab-833d-4727038848e9 | NumberOfInterfaces | IfcLabel | Pset_MobileTelecommunicationsApplianceTypeBasebandUnit | Indicates the types of interfaces and their number in the device. | P_TABLEVALUE
cd03a478-4846-43ab-833d-4727038848e9 | NumberOfInterfaces | IfcLabel | Pset_MobileTelecommunicationsApplianceTypeBaseTransceiverStation | Indicates the types of interfaces and their number in the device. | P_TABLEVALUE
cd03a478-4846-43ab-833d-4727038848e9 | NumberOfInterfaces | IfcLabel | Pset_MobileTelecommunicationsApplianceTypeEUtranNodeB | Indicates the types of interfaces and their number in the device. | P_TABLEVALUE
cd03a478-4846-43ab-833d-4727038848e9 | NumberOfInterfaces | IfcLabel | Pset_MobileTelecommunicationsApplianceTypeMasterUnit | Indicates the types of interfaces and their number in the device. | P_TABLEVALUE
cd03a478-4846-43ab-833d-4727038848e9 | NumberOfInterfaces | IfcLabel | Pset_MobileTelecommunicationsApplianceTypeMobileSwitchingCenter | Indicates the types of interfaces and their number in the device. | P_TABLEVALUE
cd03a478-4846-43ab-833d-4727038848e9 | NumberOfInterfaces | IfcLabel | Pset_MobileTelecommunicationsApplianceTypeMSCServer | Indicates the types of interfaces and their number in the device. | P_TABLEVALUE
cd03a478-4846-43ab-833d-4727038848e9 | NumberOfInterfaces | IfcLabel | Pset_MobileTeleCommunicationsApplianceTypeRemoteRadioUnit | Indicates the types of interfaces and their number in the device. | P_TABLEVALUE
cd03a478-4846-43ab-833d-4727038848e9 | NumberOfInterfaces | IfcLabel | Pset_MobileTelecommunicationsApplianceTypeRemoteUnit | Indicates the types of interfaces and their number in the device. | P_TABLEVALUE
cd03a478-4846-43ab-833d-4727038848e9 | NumberOfInterfaces | IfcLabel | Pset_OpticalSplitter | Indicates the types of interfaces and their number in the device. | P_TABLEVALUE
cd03a478-4846-43ab-833d-4727038848e9 | NumberOfInterfaces | IfcLabel | Pset_UnitaryControlElementBaseStationController | Indicates the types of interfaces and their number in the device. | P_TABLEVALUE
3e0439b3-145b-48a1-9dcd-fb4b0ea51bb9 | NumberOfLampsNotUsed | IfcInteger | Pset_RailwaySignalOccurrence | Number of lamps which are not needed and blanked out (sealed). | P_SINGLEVALUE
89dcb130-d85a-4515-b571-42a75a611321 | NumberOfLamps | IfcInteger | Pset_RailwaySignalType | Number of lamps the signal is composed of. | P_SINGLEVALUE
048b4300-4767-4386-b8ba-5b688c837bda | NumberOfLiveConductors | IfcInteger | Pset_DistributionSystemTypeElectrical | Number of live conductors within this circuit. Either this property or the ConductorFunction property (if only one) may be asserted. | P_SINGLEVALUE
18464683-7f76-4d54-8f9b-5888150ab835 | NumberOfManagedBTSs | IfcInteger | Pset_UnitaryControlElementBaseStationController | Indicates the maximum number of base transceiver stations (BTSs) that can be handled by the device. | P_SINGLEVALUE
a7855d82-4ea3-4d4c-a7b8-c57527e50f38 | NumberOfManagedCarriers | IfcInteger | Pset_UnitaryControlElementBaseStationController | Indicates how many carrier frequencies can be managed by the device. | P_SINGLEVALUE
f3abc401-aa80-461e-ae4a-48b8201a32cc | NumberOfManholeCovers | IfcInteger | Pset_DistributionChamberElementTypeManhole | Indicates the number of manhole covers. | P_SINGLEVALUE
81c278e9-c498-4567-a660-11afda66983f | NumberOfMultiModeFibers | IfcInteger | Pset_CableSegmentTypeOpticalCableSegment | Total number of multi-mode fibers in the optical fiber cable. | P_SINGLEVALUE
4b614626-da10-4e64-80fd-cb46d6c29131 | NumberOfOccupiedUnits | IfcInteger | Pset_SystemFurnitureElementTypeSubrack | Indicates the number of vertical units occupied by the equipment. | P_SINGLEVALUE
fec8a612-3b47-4a43-ac42-fd99d8537a08 | NumberOfOverCurrentRelays | IfcInteger | Pset_SwitchingDeviceTypeEmergencyStop | Indicates number of relays used for preventing over current. | P_SINGLEVALUE
41b62061-2647-4935-a908-385575ff75eb | NumberOfOverlappingSpans | IfcInteger | Pset_DistributionSystemTypeOverheadContactlineSystem | Number of overlapping spans in the overhead contactline system. | P_SINGLEVALUE
f9422fea-f5c0-4f78-9883-3cc9ba144936 | NumberOfPackets | IfcTimeSeries | Pset_IpNetworkEquipmentPHistory | Indicates the number of packets of the IP network equipment. | P_REFERENCEVALUE
6d1dc900-d20a-11e1-8000-00215ad4efdf | NumberOfPanels | IfcInteger | Pset_SpaceHeaterTypeCommon | Number of panels. | P_SINGLEVALUE
4a80a2ec-f350-4fc6-ba3f-2235e2f25f04 | NumberOfParallelCircuits | IfcInteger | Pset_CableSegmentOccurrence | Number of parallel circuits. | P_SINGLEVALUE
4b4b3bfc-ecb5-4fa7-8c2f-014e518c1f02 | NumberOfPhases | IfcInteger | Pset_ProtectiveDeviceTypeFuseDisconnector | Number of phases that the equipment operates on. | P_SINGLEVALUE
4b4b3bfc-ecb5-4fa7-8c2f-014e518c1f02 | NumberOfPhases | IfcInteger | Pset_SwitchingDeviceTypeEmergencyStop | Number of phases that the equipment operates on. | P_SINGLEVALUE
4b4b3bfc-ecb5-4fa7-8c2f-014e518c1f02 | NumberOfPhases | IfcInteger | Pset_SwitchingDeviceTypeSelectorSwitch | Number of phases that the equipment operates on. | P_SINGLEVALUE
4b4b3bfc-ecb5-4fa7-8c2f-014e518c1f02 | NumberOfPhases | IfcInteger | Pset_CurrentInstrumentTransformer | Number of phases that the equipment operates on. | P_SINGLEVALUE
4b4b3bfc-ecb5-4fa7-8c2f-014e518c1f02 | NumberOfPhases | IfcInteger | Pset_ElectricFlowStorageDeviceTypeCapacitor | Number of phases that the equipment operates on. | P_SINGLEVALUE
4b4b3bfc-ecb5-4fa7-8c2f-014e518c1f02 | NumberOfPhases | IfcInteger | Pset_ElectricFlowStorageDeviceTypeInductor | Number of phases that the equipment operates on. | P_SINGLEVALUE
4b4b3bfc-ecb5-4fa7-8c2f-014e518c1f02 | NumberOfPhases | IfcInteger | Pset_VoltageInstrumentTransformer | Number of phases that the equipment operates on. | P_SINGLEVALUE
8a8e6b00-d1e9-11e1-8000-00215ad4efdf | NumberOfPlates | IfcInteger | Pset_HeatExchangerTypePlate | Number of plates used by the plate heat exchanger. | P_SINGLEVALUE
4b5b1c80-d1df-11e1-8000-00215ad4efdf | NumberOfPoles | IfcInteger | Pset_ElectricalDeviceCommon | The number of live lines that is intended to be handled by the device. | P_SINGLEVALUE
afd3bec3-48e7-427a-b799-dff593420f84 | NumberOfPoles | IfcInteger | Pset_ProtectiveDeviceTypeFuseDisconnector | Number of poles that the equipment would affect. | P_SINGLEVALUE
bd3191bc-9db2-430e-b17c-aae5309df3f7 | NumberOfPowerSupplyPorts | IfcLabel | Pset_ElectricalDeviceCommon | Indicates the number of power supply ports of the electric device. | P_TABLEVALUE
a2b88278-5c99-47ad-833d-42071dde1a1c | NumberOfRelays | IfcInteger | Pset_SwitchingDeviceTypeEmergencyStop | Indicates number of relays built in the device. | P_SINGLEVALUE
4f059800-d20d-11e1-8000-00215ad4efdf | NumberOfRiser | IfcCountMeasure | Pset_StairFlightCommon | Total number of the risers included in the stair flight. | P_SINGLEVALUE
e8807a00-d20c-11e1-8000-00215ad4efdf | NumberOfRiser | IfcCountMeasure | Pset_StairCommon | Total number of the risers included in the stair. | P_SINGLEVALUE
58453380-d212-11e1-8000-00215ad4efdf | NumberOfRows | IfcInteger | Pset_TubeBundleTypeCommon | Number of tube rows in the tube bundle assembly. | P_SINGLEVALUE
aca45d0e-da63-49f9-988b-be909992e6dc | NumberOfScrews | IfcInteger | Pset_MechanicalFastenerTypeRailJoint | Number of screws/bolts/connections. | P_SINGLEVALUE
3cd92900-d210-11e1-8000-00215ad4efdf | NumberOfSections | IfcInteger | Pset_TankTypeCommon | Number of sections used in the construction of the tank. Default is 1. Note: All sections assumed to be the same size. | P_SINGLEVALUE
727b1380-d20a-11e1-8000-00215ad4efdf | NumberOfSections | IfcInteger | Pset_SpaceHeaterTypeCommon | Number of vertical sections, measured in the direction of flow. | P_SINGLEVALUE
bd982500-d210-11e1-8000-00215ad4efdf | NumberOfSections | IfcInteger | Pset_TankTypeSectional | Number of sections used in the construction of the tank Note: All sections assumed to be the same size. | P_SINGLEVALUE
02bd73df-de5d-4dbe-bb0a-6df20d4261a3 | NumberOfSingleModeFibers | IfcInteger | Pset_CableSegmentTypeOpticalCableSegment | Total number of single-mode fibers in the optical fiber cable. | P_SINGLEVALUE
9c5b1880-d1bf-11e1-8000-00215ad4efdf | NumberOfSlots | IfcInteger | Pset_AirTerminalTypeCommon | Number of slots. | P_SINGLEVALUE
f2bc503c-d29f-488c-ae45-2b3780e73c85 | NumberOfSlots | IfcInteger | Pset_CommunicationsApplianceTypeIpNetworkEquipment | Indicates the number of device slots. | P_SINGLEVALUE
f2bc503c-d29f-488c-ae45-2b3780e73c85 | NumberOfSlots | IfcInteger | Pset_CommunicationsApplianceTypeOpticalLineTerminal | Indicates the number of device slots. | P_SINGLEVALUE
f2bc503c-d29f-488c-ae45-2b3780e73c85 | NumberOfSlots | IfcInteger | Pset_CommunicationsApplianceTypeTransportEquipment | Indicates the number of device slots. | P_SINGLEVALUE
f2bc503c-d29f-488c-ae45-2b3780e73c85 | NumberOfSlots | IfcInteger | Pset_SystemFurnitureElementTypeSubrack | Indicates the number of device slots. | P_SINGLEVALUE
f9dc44b0-33ee-47e8-adea-fbbbd20abdd8 | NumberOfSockets | IfcInteger | Pset_OutletTypeCommon | The number of sockets that may be connected. In case of inconsistency, sockets defined on ports take precedence. | P_SINGLEVALUE
a4c94880-d1eb-11e1-8000-00215ad4efdf | NumberOfSources | IfcInteger | Pset_LightFixtureTypeCommon | Number of sources . | P_SINGLEVALUE
1d68de80-d1c5-11e1-8000-00215ad4efdf | NumberOfStoreys | IfcInteger | Pset_BuildingCommon | The number of storeys within a building. Captured for those cases where the IfcBuildingStorey entity is not used. Note that if IfcBuilingStorey is asserted and the number of storeys in a building can be determined from it, then this approach should be used in preference to setting a property for the number of storeys. | P_SINGLEVALUE
1f22b978-d8fc-4fb8-9437-b537999e5dc4 | NumberOfThroughLanes | IfcCountMeasure | Pset_RoadDesignCriteriaCommon | The total number of through lanes on the segment. This excludes auxiliary lanes, parking and turning lanes, acceleration/deceleration lanes, toll collection lanes, shoulders etc. | P_SINGLEVALUE
d94fe137-eab0-414e-8847-229df4eb500d | NumberOfTrackCenters | IfcInteger | Pset_TrackElementTypeSleeper | Indicates the number of track centers running over the sleepers. | P_SINGLEVALUE
374c0f75-8e9d-4e82-9d4d-9736e6c270c8 | NumberOfTracksCrossed | IfcInteger | Pset_ElementAssemblyTypeHeadSpan | Indicates the number of tracks which OCS supporting system crosses. | P_SINGLEVALUE
374c0f75-8e9d-4e82-9d4d-9736e6c270c8 | NumberOfTracksCrossed | IfcInteger | Pset_ElementAssemblyTypeRigidFrame | Indicates the number of tracks which OCS supporting system crosses. | P_SINGLEVALUE
098fe857-f575-4bc7-ae9f-b0b226b0e149 | NumberOfTrafficInterfaces | IfcLabel | Pset_CommunicationsApplianceTypeModem | Indicates the number of traffic interfaces on the device. | P_TABLEVALUE
3e6c522a-cfcc-4299-9f27-ade4ed8a8a66 | NumberOfTransceiversPerAntenna | IfcLabel | Pset_MobileTelecommunicationsApplianceTypeBaseTransceiverStation | Indicates the number of transceivers per antenna. | P_TABLEVALUE
3e6c522a-cfcc-4299-9f27-ade4ed8a8a66 | NumberOfTransceiversPerAntenna | IfcLabel | Pset_MobileTeleCommunicationsApplianceTypeRemoteRadioUnit | Indicates the number of transceivers per antenna. | P_TABLEVALUE
54fb7900-d20d-11e1-8000-00215ad4efdf | NumberOfTreads | IfcCountMeasure | Pset_StairFlightCommon | Total number of treads included in the stair flight. | P_SINGLEVALUE
ed452e00-d20c-11e1-8000-00215ad4efdf | NumberOfTreads | IfcCountMeasure | Pset_StairCommon | Total number of treads included in the stair. | P_SINGLEVALUE
debb6bdc-f4bd-4102-a5a1-8789c914eeeb | NumberOfTubes | IfcInteger | Pset_CableFittingTypeFanout | Number of fiber tubes. | P_SINGLEVALUE
debb6bdc-f4bd-4102-a5a1-8789c914eeeb | NumberOfTubes | IfcInteger | Pset_CableSegmentTypeOpticalCableSegment | Number of fiber tubes. | P_SINGLEVALUE
8f64325a-72bc-401f-8060-d827b06ec0fe | NumberOfTwistedPairs | IfcInteger | Pset_SymmetricPairCable | Total number of twisted wire pairs in copper pair cables. | P_SINGLEVALUE
81803a6c-29de-47df-9c4e-298310dd9165 | NumberOfUnits | IfcInteger | Pset_SystemFurnitureElementTypeSubrack | Indicates the number of vertical units. | P_SINGLEVALUE
db5d237d-7249-4810-8f25-bd3fc446151e | NumberOfUntwistedPairs | IfcInteger | Pset_SymmetricPairCable | Total number of untwisted wire pairs in the copper pair cable. | P_SINGLEVALUE
b95f1304-b699-479e-aeab-faf6d6d4bb9e | NumberOfWires | IfcInteger | Pset_CableSegmentTypeCableSegment | The number of wires used in the element. | P_SINGLEVALUE
b95f1304-b699-479e-aeab-faf6d6d4bb9e | NumberOfWires | IfcInteger | Pset_SectionInsulator | The number of wires used in the element. | P_SINGLEVALUE
57de8753-e8c7-4d67-b8ff-1c17886c7180 | NumberOfWorkstations | IfcLabel | Pset_CommunicationsApplianceTypeTelecommand | Indicates the types or purposes of workstations and their number in the equipment. The defined purpose can be e.g. 'Diagnostic and maintenance', 'Traffic and electric traction', etc. | P_TABLEVALUE
f45e4300-d1f0-11e1-8000-00215ad4efdf | NutsCount | IfcCountMeasure | Pset_MechanicalFastenerBolt | Count of nuts to be mounted on one bolt | P_SINGLEVALUE
0b9d3080-d1f1-11e1-8000-00215ad4efdf | NutShape | IfcLabel | Pset_MechanicalFastenerBolt | Shape of the nut, e.g. 'Hexagon', 'Cap', 'Castle', 'Wing' | P_SINGLEVALUE
b4688dfe-fd2d-4c63-8515-f7857ac11488 | NValue | IfcCountMeasure | Pset_SolidStratumCapacity | Blow count from standard penetration testing, to ISO 22476-3, ASTM D1586[1] and Australian Standards AS 1289.6.3.1, which correlates to other engineering properties of soils. | P_SINGLEVALUE
0e922400-d1e5-11e1-8000-00215ad4efdf | n | IfcCountMeasure | Pset_FastenerWeld | Count n according to ISO 2553 | P_SINGLEVALUE
b8c97600-d1fc-11e1-8000-00215ad4efdf | N_Protection_100 | IfcBoolean | Pset_ProtectiveDeviceTrippingUnitTypeElectronic | An indication whether the electronic tripping unit is tripping if the current in the N conductor is more than 100% of that of the phase conductors. The property is only asserted if the property N_Protection is asserted. | P_SINGLEVALUE
a94a2d00-d1fc-11e1-8000-00215ad4efdf | N_Protection | IfcBoolean | Pset_ProtectiveDeviceTrippingUnitTypeElectronic | An indication whether the electronic tripping unit has separate protection for the N conductor, or not. | P_SINGLEVALUE
b0713b00-d1fc-11e1-8000-00215ad4efdf | N_Protection_50 | IfcBoolean | Pset_ProtectiveDeviceTrippingUnitTypeElectronic | An indication whether the electronic tripping unit is tripping if the current in the N conductor is more than 50% of that of the phase conductors. The property is only asserted if the property N_Protection is asserted. | P_SINGLEVALUE
bebf5700-d1fc-11e1-8000-00215ad4efdf | N_Protection_Select | IfcBoolean | Pset_ProtectiveDeviceTrippingUnitTypeElectronic | An indication whether the use of the N_Protection can be selected by the user or not. If both the properties N_Protection_50 and N_Protection_100 are asserted, the value of N_Protection_Select property is set to TRUE. The property is only asserted if the property N_Protection is asserted. | P_SINGLEVALUE
18ca1780-d211-11e1-8000-00215ad4efdf | OccupancyDiversity | IfcPositiveRatioMeasure | Pset_ThermalLoadDesignCriteria | Diversity factor that may be applied to the number of people in the space. | P_SINGLEVALUE
d4d41400-d20a-11e1-8000-00215ad4efdf | OccupancyNumberPeak | IfcCountMeasure | Pset_SpaceOccupancyRequirements | Maximal number of people required for the activity assigned to this space in peak time. | P_SINGLEVALUE
cf76c980-d20a-11e1-8000-00215ad4efdf | OccupancyNumber | IfcCountMeasure | Pset_SpaceOccupancyRequirements | Number of people required for the activity assigned to this space. | P_SINGLEVALUE
dac9f500-d20a-11e1-8000-00215ad4efdf | OccupancyTimePerDay | IfcTimeMeasure | Pset_SpaceOccupancyRequirements | The amount of time during the day that the activity is required within this space. | P_SINGLEVALUE
104bef80-d1c5-11e1-8000-00215ad4efdf | OccupancyType | IfcLabel | Pset_BuildingCommon | Occupancy type for this object. It is defined according to the presiding national building code. | P_SINGLEVALUE
c84fbb80-d20a-11e1-8000-00215ad4efdf | OccupancyType | IfcLabel | Pset_SpaceOccupancyRequirements | Occupancy type for this object. It is defined according to the presiding national building code. | P_SINGLEVALUE
aa79b2df-e136-4176-a4e3-0d991e52f4c7 | OCSFasteningType | IfcLabel | Pset_MechanicalFastenerOCSFitting | Indicates the type of the overhead contact system (OCS) mechanical fastener. | P_ENUMERATEDVALUE
9f421885-0606-4792-bcf4-695e2db38220 | OCSType | IfcLabel | Pset_DistributionSystemTypeOverheadContactlineSystem | Indicates the type of overhead contactline system (OCS). | P_ENUMERATEDVALUE
32149900-d1fc-11e1-8000-00215ad4efdf | OldDevice | IfcBoolean | Pset_ProtectiveDeviceTrippingUnitTypeCommon | Indication whether the protection_ unit is out-dated or not. If not out-dated, the device is still for sale. | P_SINGLEVALUE
9aafd1eb-c77b-48df-93ab-df21e9a4faa4 | OpenCircuitVoltage | IfcElectricVoltageMeasure | Pset_ElectricFlowStorageDeviceTypeBattery | Voltage of a cell or battery when the discharge current is zero [Source IEC 482-03-32] | P_SINGLEVALUE
632ba400-d1d1-11e1-8000-00215ad4efdf | OpenPressureDrop | IfcPressureMeasure | Pset_DamperTypeCommon | Total pressure drop across damper. | P_SINGLEVALUE
7a17c980-d1c4-11e1-8000-00215ad4efdf | OperatingMode | IfcLabel | Pset_BoilerTypeCommon | Identifies the operating mode of the boiler. | P_ENUMERATEDVALUE
0f8c7b00-d210-11e1-8000-00215ad4efdf | OperatingWeight | IfcMassMeasure | Pset_TankTypeCommon | Operating weight of the tank including all of its contents. | P_SINGLEVALUE
a0e5f800-d1e4-11e1-8000-00215ad4efdf | OperationalCriteria | IfcTimeMeasure | Pset_FanTypeCommon | Time of operation at maximum operational ambient air temperature. | P_SINGLEVALUE
1288897e-5498-44d8-a1dd-6041edf590fe | OperationalDocument | IfcExternalReference | Pset_ManufacturerTypeInformation | Manufacturer's operational document | P_REFERENCEVALUE
476dd100-d1c4-11e1-8000-00215ad4efdf | OperationalEfficiency | IfcTimeSeries | Pset_BoilerPHistory | Operational efficiency: boiler output divided by total energy input (electrical and fuel). | P_REFERENCEVALUE
abe6d6ab-493b-4598-9675-c2ad586af06c | OperationalTemperatureRange | IfcThermodynamicTemperatureMeasure | Pset_AxleCountingEquipment | The temperature range in which the device operates normally. | P_BOUNDEDVALUE
abe6d6ab-493b-4598-9675-c2ad586af06c | OperationalTemperatureRange | IfcThermodynamicTemperatureMeasure | Pset_DiscreteAccessoryTypeInsulator | The temperature range in which the device operates normally. | P_BOUNDEDVALUE
ad108c00-d1c9-11e1-8000-00215ad4efdf | OperationalTemperatureRange | IfcThermodynamicTemperatureMeasure | Pset_CoilTypeCommon | Allowable operational air temperature range. | P_BOUNDEDVALUE
bea16600-d1c0-11e1-8000-00215ad4efdf | OperationalTemperatureRange | IfcThermodynamicTemperatureMeasure | Pset_CableSegmentTypeBusBarSegment | Allowable operation ambient air temperature range. | P_BOUNDEDVALUE
bea16600-d1c0-11e1-8000-00215ad4efdf | OperationalTemperatureRange | IfcThermodynamicTemperatureMeasure | Pset_AirToAirHeatRecoveryTypeCommon | Allowable operation ambient air temperature range. | P_BOUNDEDVALUE
bea16600-d1c0-11e1-8000-00215ad4efdf | OperationalTemperatureRange | IfcThermodynamicTemperatureMeasure | Pset_EnvironmentalCondition | Allowable operation ambient air temperature range. | P_BOUNDEDVALUE
bea16600-d1c0-11e1-8000-00215ad4efdf | OperationalTemperatureRange | IfcThermodynamicTemperatureMeasure | Pset_RailwayBalise | Allowable operation ambient air temperature range. | P_BOUNDEDVALUE
17cfc080-d1e6-11e1-8000-00215ad4efdf | OperationPressureMax | IfcPressureMeasure | Pset_FilterTypeCompressedAirFilter | Maximum pressure under normal operating conditions. | P_SINGLEVALUE
7ac05800-d1e4-11e1-8000-00215ad4efdf | OperationTemperatureRange | IfcThermodynamicTemperatureMeasure | Pset_FanTypeCommon | Allowable operation ambient air temperature range. | P_BOUNDEDVALUE
99255400-d1e2-11e1-8000-00215ad4efdf | OperationTemperatureRange | IfcThermodynamicTemperatureMeasure | Pset_EvaporativeCoolerTypeCommon | Allowable operation ambient air temperature range. | P_BOUNDEDVALUE
e51acd80-d1cf-11e1-8000-00215ad4efdf | OperationTemperatureRange | IfcThermodynamicTemperatureMeasure | Pset_CoolingTowerTypeCommon | Allowable operation ambient air temperature range. | P_SINGLEVALUE
eabbe780-d1be-11e1-8000-00215ad4efdf | OperationTemperatureRange | IfcThermodynamicTemperatureMeasure | Pset_AirTerminalBoxTypeCommon | Allowable operational range of the ambient air temperature. | P_BOUNDEDVALUE
dd662380-d1e5-11e1-8000-00215ad4efdf | OperationTemperatureRange | IfcThermodynamicTemperatureMeasure | Pset_FilterTypeCommon | Allowable operation ambient fluid temperature range. | P_BOUNDEDVALUE
f0222d80-d1d0-11e1-8000-00215ad4efdf | Operation | IfcLabel | Pset_DamperTypeCommon | The operational mechanism for the damper operation. | P_ENUMERATEDVALUE
c93f4862-4da7-4278-954f-f1b802101352 | Operator | IfcLabel | Pset_SpatialGeoObsBorehole | The organisation or agency responsible for commissioning the borehole (as opposed to the agency which drilled the borehole). | P_SINGLEVALUE
ef4051ff-45d0-4000-97b2-9616ffb1195f | OpticalCableStructure | IfcLabel | Pset_CableSegmentTypeOpticalCableSegment | Distinguishes between different structures of an optical fiber cable. | P_ENUMERATEDVALUE
d6d3cf10-bbee-4115-bf21-44b3c70e1388 | OpticalNetworkUnitType | IfcLabel | Pset_CommunicationsApplianceTypeOpticalNetworkUnit | Indicates the type of the optical network unit equipment. | P_ENUMERATEDVALUE
01578a0c-593b-4a87-8b2d-b921504b0ab4 | OpticalSplitterType | IfcLabel | Pset_OpticalSplitter | Indicates the type of optical splitter, single mode or multi-mode. | P_ENUMERATEDVALUE
87e74200-d1f8-11e1-8000-00215ad4efdf | Options | IfcText | Pset_PropertyAgreement | A statement of the options available in the agreement. | P_SINGLEVALUE
613812db-05a6-4c6e-b28b-2c7c64d7755e | OrganicVolume | IfcVolumeMeasure | Pset_SolidStratumComposition | Relative volume of organic (peat/humus) stratum constituents especially soil. | P_SINGLEVALUE
14da8eaf-2688-4c60-b945-469f1232c1c2 | Organizations | IfcLabel | Pset_GeoScienceModelCommon | Name of the organization(s) involved in producing the model. | P_LISTVALUE
fca68600-d1d0-11e1-8000-00215ad4efdf | Orientation | IfcLabel | Pset_DamperTypeCommon | The intended orientation for the damper as specified by the manufacturer. | P_ENUMERATEDVALUE
2cb59ec5-d252-4f01-aef2-cce1c8aa492f | OrthogonalOrthogonality | IfcPlaneAngleMeasure | Pset_Tolerance | Indicative (95%-100%) range orthogonality associated to the horizontal shape and orientation in Y, if different to the overall orthogonality. | P_SINGLEVALUE
72fe683c-cc42-4d3f-9a23-b4702ff44a4a | OrthogonalStraightness | IfcPositiveLengthMeasure | Pset_Tolerance | Indicative (95%-100%) range straightness associated to the horizontal shape in Y, if different to the overall straightness. | P_SINGLEVALUE
be18a45d-dca7-4dab-8150-f152a51b068d | OrthogonalTolerance | IfcPositiveLengthMeasure | Pset_Tolerance | Indicative (95%-100%) range tolerance associated to the horizontal shape and position in Y, if different to the overall tolerance. | P_SINGLEVALUE
6f6a43f4-0a49-4f4a-b240-7385f1da22bc | OrthogonalUncertainty | IfcPositiveLengthMeasure | Pset_Uncertainty | Indicative (95%-100%) range diameter associated to the horizontal shape and position in Y, if different to the horizontal uncertainty. | P_SINGLEVALUE
f3812e12-1d08-4202-ad13-fec8b5f314ef | OrthometricHeight | IfcLengthMeasure | Pset_PipeSegmentTypeGutter | The orthometric height is the vertical distance H along the plumb line from a point of interest to a reference surface known as the geoid, the vertical datum that approximates mean sea level. | P_SINGLEVALUE
9988ab22-befe-45c9-ab3c-94972c61bd90 | OutdoorEnvironment | IfcPositiveRatioMeasure | Pset_ServiceLifeFactors | Adjustment of the service life resulting from the effect of the outdoor environment (where appropriate) | P_BOUNDEDVALUE
4d18569d-f126-4f3b-aceb-2da495f1dfda | OuterDiameter | IfcPositiveLengthMeasure | Pset_DistributionPortTypePipe | The actual outer diameter of the pipe or tube. | P_SINGLEVALUE
cf1f0400-d1f3-11e1-8000-00215ad4efdf | OuterDiameter | IfcPositiveLengthMeasure | Pset_PipeSegmentTypeCommon | The actual outer diameter of the pipe. | P_SINGLEVALUE
03f08280-d217-11e1-8000-00215ad4efdf | OutletConnectionSize | IfcPositiveLengthMeasure | Pset_WasteTerminalTypeFloorWaste | Size of the outlet connection from the object. | P_SINGLEVALUE
46668f00-d218-11e1-8000-00215ad4efdf | OutletConnectionSize | IfcPositiveLengthMeasure | Pset_WasteTerminalTypeRoofDrain | Size of the outlet connection from the object. | P_SINGLEVALUE
49ac4b80-d215-11e1-8000-00215ad4efdf | OutletConnectionSize | IfcPositiveLengthMeasure | Pset_ValveTypeMixing | The size of the pipework connection from the mixing valve. | P_SINGLEVALUE
6e55f280-d218-11e1-8000-00215ad4efdf | OutletConnectionSize | IfcPositiveLengthMeasure | Pset_WasteTerminalTypeWasteDisposalUnit | Size of the outlet connection from the waste disposal unit. | P_SINGLEVALUE
6053a200-d217-11e1-8000-00215ad4efdf | OutletConnectionSize | IfcPositiveLengthMeasure | Pset_WasteTerminalTypeGullySump | Size of the outlet connection from the object. | P_SINGLEVALUE
62533c00-d1ea-11e1-8000-00215ad4efdf | OutletConnectionSize | IfcPositiveLengthMeasure | Pset_InterceptorTypeCommon | Size of the outlet connection. | P_SINGLEVALUE
904f7500-d218-11e1-8000-00215ad4efdf | OutletConnectionSize | IfcPositiveLengthMeasure | Pset_WasteTerminalTypeWasteTrap | Size of the outlet connection from the object. | P_SINGLEVALUE
9c3a3780-d216-11e1-8000-00215ad4efdf | OutletConnectionSize | IfcPositiveLengthMeasure | Pset_WasteTerminalTypeFloorTrap | Size of the outlet connection from the object. | P_SINGLEVALUE
ec65c980-d217-11e1-8000-00215ad4efdf | OutletConnectionSize | IfcPositiveLengthMeasure | Pset_WasteTerminalTypeGullyTrap | Size of the outlet connection from the object. | P_SINGLEVALUE
59606b80-d1e6-11e1-8000-00215ad4efdf | OutletDiameter | IfcPositiveLengthMeasure | Pset_FireSuppressionTerminalTypeBreechingInlet | The outlet diameter of the breeching inlet. | P_SINGLEVALUE
a3d0f080-d1c4-11e1-8000-00215ad4efdf | OutletTemperatureRange | IfcThermodynamicTemperatureMeasure | Pset_BoilerTypeCommon | Allowable outlet temperature of either the water or the steam. | P_BOUNDEDVALUE
b6b9e400-d209-11e1-8000-00215ad4efdf | OutputCapacityCurve | IfcTimeSeries | Pset_SpaceHeaterPHistory | Partial output capacity curve (as a function of water temperature); Q = f (Twater). | P_REFERENCEVALUE
5d9e8000-d20a-11e1-8000-00215ad4efdf | OutputCapacity | IfcPowerMeasure | Pset_SpaceHeaterTypeCommon | Total nominal heat output as listed by the manufacturer. | P_SINGLEVALUE
9d5196f7-d1aa-4dbe-a438-94e011344bb7 | OutputSignalType | IfcLabel | Pset_CommunicationsApplianceTypeAutomaton | The type of the output signal. | P_ENUMERATEDVALUE
a149b780-d213-11e1-8000-00215ad4efdf | OutsideAirFlowrate | IfcVolumetricFlowRateMeasure | Pset_UnitaryEquipmentTypeAirConditioningUnit | Flow rate of outside air entering the unit. | P_SINGLEVALUE
1ebff880-d211-11e1-8000-00215ad4efdf | OutsideAirPerPerson | IfcVolumetricFlowRateMeasure | Pset_ThermalLoadDesignCriteria | Design quantity of outside air to be provided per person in the space. | P_SINGLEVALUE
96daee00-d212-11e1-8000-00215ad4efdf | OutsideDiameter | IfcPositiveLengthMeasure | Pset_TubeBundleTypeCommon | Actual outside diameter of the tube in the tube bundle. | P_SINGLEVALUE
7e100f80-d1f5-11e1-8000-00215ad4efdf | OverallDepth | IfcPositiveLengthMeasure | Pset_ProfileArbitraryDoubleT | Overall depth of the profile. | P_SINGLEVALUE
d34c2100-d1f5-11e1-8000-00215ad4efdf | OverallDepth | IfcPositiveLengthMeasure | Pset_ProfileArbitraryHollowCore | Overall depth of the profile. | P_SINGLEVALUE
38d4e900-d1c7-11e1-8000-00215ad4efdf | OverallDiameter | IfcPositiveLengthMeasure | Pset_CableSegmentTypeBusBarSegment | The overall diameter of a Cable/Bus. | P_SINGLEVALUE
38d4e900-d1c7-11e1-8000-00215ad4efdf | OverallDiameter | IfcPositiveLengthMeasure | Pset_CableSegmentTypeCableSegment | The overall diameter of a Cable/Bus. | P_SINGLEVALUE
38d4e900-d1c7-11e1-8000-00215ad4efdf | OverallDiameter | IfcPositiveLengthMeasure | Pset_CableSegmentTypeConductorSegment | The overall diameter of a Cable/Bus. | P_SINGLEVALUE
72f2ba80-d1c8-11e1-8000-00215ad4efdf | OverallDiameter | IfcPositiveLengthMeasure | Pset_CableSegmentTypeCoreSegment | The overall diameter of a core (maximun space used). | P_SINGLEVALUE
29b06400-d1e4-11e1-8000-00215ad4efdf | OverallEfficiency | IfcTimeSeries | Pset_FanPHistory | Total efficiency of motor and fan. | P_REFERENCEVALUE
a9e3c300-d1fe-11e1-8000-00215ad4efdf | OverallEfficiency | IfcTimeSeries | Pset_PumpPHistory | The pump and motor overall operational efficiency. | P_REFERENCEVALUE
99c03445-66d4-44d2-bfc6-326654e5300f | OverallOrthogonality | IfcPlaneAngleMeasure | Pset_Tolerance | Indicative (95%-100%) range orthogonality associated to the intended shape and orientation in XYZ. | P_SINGLEVALUE
38b6865c-d412-40d2-b0b4-b226f7e80fc1 | OverallStraightness | IfcPositiveLengthMeasure | Pset_Tolerance | Indicative (95%-100%) range straightness associated to the intended shape. | P_SINGLEVALUE
d4c4caf5-a5da-4494-9c0b-69aef5f0adbf | OverallTolerance | IfcPositiveLengthMeasure | Pset_Tolerance | Indicative (95%-100%) range tolerance associated to the intended shape and position in XYZ. | P_SINGLEVALUE
69337c00-d1f5-11e1-8000-00215ad4efdf | OverallWidth | IfcPositiveLengthMeasure | Pset_ProfileArbitraryDoubleT | Overall width of the profile. | P_SINGLEVALUE
ccbda980-d1f5-11e1-8000-00215ad4efdf | OverallWidth | IfcPositiveLengthMeasure | Pset_ProfileArbitraryHollowCore | Overall width of the profile. | P_SINGLEVALUE
2326abd6-185c-433b-9ae2-c19de84864fa | Overburden | IfcPositiveLengthMeasure | Pset_GeoAspects | Range of overburden (distance from tunnel to ground surface) in the subject section. | P_SINGLEVALUE
3b990380-d1f2-11e1-8000-00215ad4efdf | PackingCareType | IfcLabel | Pset_PackingInstructions | Identifies the predefined types of care that may be required when handling the artefact during a move where: Fragile: artefact may be broken during a move through careless handling. HandleWithCare: artefact may be damaged during a move through careless handling. | P_ENUMERATEDVALUE
34f29800-d1c2-11e1-8000-00215ad4efdf | PanHorizontal | IfcLengthMeasure | Pset_AudioVisualApplianceTypeCamera | Indicates horizontal range for panning. | P_BOUNDEDVALUE
f7aefa00-d203-11e1-8000-00215ad4efdf | PanMounting | IfcLabel | Pset_SanitaryTerminalTypeToiletPan | The property enumeration Pset_SanitaryMountingEnum defines the forms of mounting or fixing of the sanitary terminal that may be specified within property sets used to define sanitary terminals (WC’s, basins, sinks, etc.) where:- BackToWall: A pedestal mounted sanitary terminal that fits flush to the wall at the rear to cover its service connections. Pedestal: A floor mounted sanitary terminal that has an integral base. CounterTop: A sanitary terminal that is installed into a horizontal surface that is installed into a horizontal surface. Note: When applied to a wash hand basin, the term more normally used is ‘vanity’. See also Wash Hand Basin Type specification. WallHung: A sanitary terminal cantilevered clear of the floor. | P_ENUMERATEDVALUE
2d32f380-d1c2-11e1-8000-00215ad4efdf | PanTiltZoomPreset | IfcIdentifier | Pset_AudioVisualApplianceTypeCamera | Indicates pan/tilt/zoom position presets. | P_TABLEVALUE
7487d577-36e4-4a60-9d2e-2511a63dfa35 | PantographType | IfcLabel | Pset_DistributionSystemTypeOverheadContactlineSystem | Indicates the type of pantograph as a desgin parameter for the overhead contactline system. | P_SINGLEVALUE
3c19a600-d1c2-11e1-8000-00215ad4efdf | PanVertical | IfcLengthMeasure | Pset_AudioVisualApplianceTypeCamera | Indicates vertical range for panning. | P_BOUNDEDVALUE
ffbe6800-d20a-11e1-8000-00215ad4efdf | ParkingUnits | IfcCountMeasure | Pset_SpaceParking | Indicates the number of transporation units of the type specified by the property ParkingUse that may be accommodated within the space. Generally, this value should default to 1 unit. However, where the parking space is for motorcycles or bicycles, provision may be made for more than one unit in the space. | P_SINGLEVALUE
f7662d00-d20a-11e1-8000-00215ad4efdf | ParkingUse | IfcLabel | Pset_SpaceParking | Identifies the type of transporation for which the parking space is designed. Values are not predefined but might include car, compact car, motorcycle, bicycle, truck, bus etc. | P_SINGLEVALUE
9ca9e280-d1c4-11e1-8000-00215ad4efdf | PartialLoadEfficiencyCurves | IfcPositiveRatioMeasure | Pset_BoilerTypeCommon | Boiler efficiency as a function of the partial load factor; E = f (partialLaodfactor). | P_TABLEVALUE
1bfbde00-d1e6-11e1-8000-00215ad4efdf | ParticleAbsorptionCurve | IfcPositiveLengthMeasure | Pset_FilterTypeCompressedAirFilter | Ratio of particles that are removed by the filter. Each entry describes the ratio of particles absorbed greater than equal to the specified size and less than the next specified size. For example, given for 3 significant particle sizes >= 0,1 micro m, >= 1 micro m, >= 5 micro m | P_TABLEVALUE
3c776880-d1e5-11e1-8000-00215ad4efdf | ParticleMassHolding | IfcTimeSeries | Pset_FilterPHistory | Mass of particle holding in the filter. | P_REFERENCEVALUE
1988da65-1f1f-43fe-bc9d-25e2e5814a9c | ParticulateMatterEmissions | IfcMassFlowRateMeasure | Pset_EnvironmentalEmissions | Rate of emission of particulate matter | P_SINGLEVALUE
53f22980-d1c4-11e1-8000-00215ad4efdf | PartLoadRatio | IfcTimeSeries | Pset_BoilerPHistory | Ratio of the real to the nominal capacity. | P_REFERENCEVALUE
14512f00-d210-11e1-8000-00215ad4efdf | PatternType | IfcLabel | Pset_TankTypeCommon | Defines the types of pattern (or shape of a tank that may be specified. | P_ENUMERATEDVALUE
6b570400-d210-11e1-8000-00215ad4efdf | PatternType | IfcLabel | Pset_TankTypePreformed | Defines the types of pattern (or shape of a tank that may be specified. | P_ENUMERATEDVALUE
3502a65f-e66e-4151-9f72-dc2f89a5fdc7 | PavementRoughness | IfcNumericMeasure | Pset_PavementSurfaceCommon | An assessment of the functional condition of the pavement surface indicated as an index according to the International Roughness Index (IRI). | P_SINGLEVALUE
53417a6b-7b19-4b3e-817c-39837e2883f3 | PavementTexture | IfcPositiveLengthMeasure | Pset_PavementSurfaceCommon | Characterization of pavement texture by mean profile depth >NOTE&nbsp; Definition according to ISO 13473-1:2019 | P_SINGLEVALUE
323fc6b0-bf35-4965-9160-dcbeb699a770 | PaybackPeriod | IfcDuration | Pset_ProjectCommon | Payback period of investment | P_SINGLEVALUE
671c8bfc-822a-4f9d-99d6-0257dc8e733f | PaymentMethod | IfcLabel | Pset_TicketVendingMachine | Indicates the vending machine payment method. | P_ENUMERATEDVALUE
6e032a80-d20b-11e1-8000-00215ad4efdf | People | IfcPowerMeasure | Pset_SpaceThermalLoad | Heat gains and losses from people. | P_BOUNDEDVALUE
f7b2f800-d20b-11e1-8000-00215ad4efdf | People | IfcTimeSeries | Pset_SpaceThermalLoadPHistory | Heat gains and losses from people. | P_REFERENCEVALUE
03a2b800-d214-11e1-8000-00215ad4efdf | PercentageOpen | IfcTimeSeries | Pset_ValvePHistory | The ratio between the amount that the valve is open to the full open position of the valve. | P_REFERENCEVALUE
878737be-40b1-4ab0-8eab-223a67498dab | PercentShared | IfcPositiveRatioMeasure | Pset_ElementAssemblyTypeTurnoutPanel | Percent of costs paid by the other infrastructure owner. | P_SINGLEVALUE
d1bc54c4-a7f4-4cbf-b643-8497fd443f0f | PerformanceCertificate | IfcDocumentReference | Pset_ManufacturerTypeInformation | Manufacturer's performance certificate | P_REFERENCEVALUE
1bbb0d00-d1fd-11e1-8000-00215ad4efdf | PerformanceClasses | IfcLabel | Pset_ProtectiveDeviceTypeCircuitBreaker | A set of designations of performance classes for the breaker unit for which the data of this instance is valid. A breaker unit being a circuit breaker may be constructed for different levels of breaking capacities. A maximum of 7 different performance classes may be provided. Examples of performance classes that may be specified include B, C, N, S, H, L, V. | P_LISTVALUE
e365ff80-d1f9-11e1-8000-00215ad4efdf | PerformanceClasses | IfcLabel | Pset_ProtectiveDeviceBreakerUnitTypeMotorProtection | A set of designations of performance classes for the breaker unit for which the data of this instance is valid. A breaker unit being a motor protection device may be constructed for different levels of breaking capacities. A maximum of 7 different performance classes may be provided. Examples of performance classes that may be specified include B, C, N, S, H, L, V. | P_LISTVALUE
6cd2c7c1-2e7e-49b9-907d-3f0771ee1e4a | PerformanceMaintenanceLevel | IfcReal | Pset_MaintenanceTriggerPerformance | Performance level at which maintenance takes place | P_SINGLEVALUE
57d77900-d1cf-11e1-8000-00215ad4efdf | Performance | IfcTimeSeries | Pset_CoolingTowerPHistory | Water temperature change as a function of wet-bulb temperature, water entering temperature, water flow rate, air flow rate, Tdiff = f ( Twet-bulb, Twater,in, mwater, mair). | P_REFERENCEVALUE
700ebe80-d1f6-11e1-8000-00215ad4efdf | Perimeter | IfcPositiveLengthMeasure | Pset_ProfileMechanical | Perimeter of the profile for calculating the surface area. For example measured in mm. | P_SINGLEVALUE
04559461-de8a-472e-9106-8b267895c8ff | PermeabilityBehaviour | IfcRatioMeasure | Pset_SolidStratumCapacity | Proportionality constant in Darcy's law which relates flow rate and viscosity to a pressure gradient applied to the porous media. | P_SINGLEVALUE
febc1500-d1cf-11e1-8000-00215ad4efdf | Permeability | IfcNormalisedRatioMeasure | Pset_CoveringCeiling | Ratio of the permeability of the ceiling. The ration can be used to indicate an open ceiling (that enables identification of whether ceiling construction should be considered as impeding distribution of sprinkler water, light etc. from installations within the ceiling area). | P_SINGLEVALUE
278fa11e-89c3-4f7d-9d5a-b2531e8f5e15 | PermissiblePavementLoad | IfcMassMeasure | Pset_RailwayLevelCrossing | Permissible traffic load on the pavement. | P_SINGLEVALUE
278fa11e-89c3-4f7d-9d5a-b2531e8f5e15 | PermissibleRoadLoad | IfcMassMeasure | Pset_EmbeddedTrack | Permissible traffic load for the road design. | P_SINGLEVALUE
3fc32200-d1ee-11e1-8000-00215ad4efdf | PHLevel | IfcPHMeasure | Pset_MaterialWater | Maximum water PH in a range from 0-14. | P_SINGLEVALUE
f2d94e80-d1e1-11e1-8000-00215ad4efdf | PhotochemicalOzoneFormationPerUnit | IfcMassMeasure | Pset_EnvironmentalImpactIndicators | Quantity of gases creating the photochemical ozone calculated in equivalent ethylene | P_SINGLEVALUE
46e43300-d1e2-11e1-8000-00215ad4efdf | PhotochemicalOzoneFormation | IfcMassMeasure | Pset_EnvironmentalImpactValues | Quantity of gases creating the photochemical ozone calculated in equivalent ethylene. | P_SINGLEVALUE
542d6a91-57b1-4b24-b7dc-51e4ce45cb09 | PhysicalDescriptionReference | IfcExternalReference | Pset_CableCarrierSegmentTypeCatenaryWire | Physical description as external reference of the equipment, including e.g.weight, shape, model, length, height, diameter. | P_REFERENCEVALUE
28833500-d1ec-11e1-8000-00215ad4efdf | PictogramEscapeDirection | IfcLabel | Pset_LightFixtureTypeSecurityLighting | The direction of escape pictogram. | P_ENUMERATEDVALUE
122da700-d1f5-11e1-8000-00215ad4efdf | PieceMark | IfcLabel | Pset_PrecastConcreteElementGeneral | Defines a unique piece for production purposes. All pieces with the same piece mark value are identical and interchangeable. The piece mark may be composed of sub-parts that have specific locally defined meaning (e.g. B-1A may denote a beam, of generic type ‘1’ and specific shape ‘A’). | P_SINGLEVALUE
608e7600-d1f4-11e1-8000-00215ad4efdf | PieceMark | IfcLabel | Pset_PrecastConcreteElementFabrication | Defines a unique piece for production purposes. All pieces with the same piece mark value are identical and interchangeable. The piece mark may be composed of sub-parts that have specific locally defined meaning (e.g. B-1A may denote a beam, of generic type ‘1’ and specific shape ‘A’). | P_SINGLEVALUE
cf920587-a795-4cb0-bcc0-bdf88ab800df | PierSectionType | IfcLabel | Pset_JettyCommon | Whether the structure presents a solid/closed barrier to the passage of water or is open. | P_ENUMERATEDVALUE
84dd9dd8-7b09-4322-8729-55e99efaccde | PiezometricHead | IfcPositiveLengthMeasure | Pset_GeotechnicalStratumCommon | Pressure head of water content. | P_SINGLEVALUE
d8a62fa3-e6f3-4c5a-8898-7833f772f542 | PiezometricPressure | IfcPressureMeasure | Pset_GeotechnicalStratumCommon | Pressure of water content. | P_SINGLEVALUE
25c61700-d1cf-11e1-8000-00215ad4efdf | PipeConnection | IfcLabel | Pset_CooledBeamTypeCommon | The manner in which the pipe connection is made to the cooled beam. | P_ENUMERATEDVALUE
49598380-d208-11e1-8000-00215ad4efdf | PitchAngle | IfcPlaneAngleMeasure | Pset_SlabCommon | Angle of the slab to the horizontal when used as a component for the roof (specified as 0 degrees or not asserted for cases where the slab is not used as a roof component). The shape information is provided in addition to the shape representation and the geometric parameters used within. In cases of inconsistency between the geometric parameters and the shape properties, provided in the attached property, the geometric parameters take precedence. For geometry editing applications, like CAD: this value should be write-only. | P_SINGLEVALUE
c9acc400-d1c9-11e1-8000-00215ad4efdf | PlacementType | IfcLabel | Pset_CoilTypeCommon | Indicates the placement of the coil. FLOOR indicates an under floor heater (if coil type is WATERHEATINGCOIL or ELECTRICHEATINGCOIL); CEILING indicates a cooling ceiling (if coil type is WATERCOOLINGCOIL); UNIT indicates that the coil is part of a cooling or heating unit, like cooled beam, etc. | P_ENUMERATEDVALUE
e9fc7300-d209-11e1-8000-00215ad4efdf | PlacementType | IfcLabel | Pset_SpaceHeaterTypeCommon | Indicates how the space heater is designed to be placed. | P_ENUMERATEDVALUE
beb65b80-d1ea-11e1-8000-00215ad4efdf | PlacingType | IfcLabel | Pset_JunctionBoxTypeCommon | Location at which the type of junction box can be located. | P_ENUMERATEDVALUE
6ec5c425-fd1d-4936-bd97-af6d3bc4596a | PlanarFlatness | IfcPositiveLengthMeasure | Pset_Tolerance | Indicative (95%-100%) range flatness associated to the intended shape and position in XYZ. | P_SINGLEVALUE
168e9b80-d1c6-11e1-8000-00215ad4efdf | PlanningControlStatus | IfcLabel | Pset_BuildingUseAdjacent | Label of zoning category or class, or planning control category for the site or facility. | P_SINGLEVALUE
c9122e80-d1c5-11e1-8000-00215ad4efdf | PlanningControlStatus | IfcLabel | Pset_BuildingUse | Label of zoning category or class, or planning control category for the site or facility. | P_SINGLEVALUE
1d81d200-d1f7-11e1-8000-00215ad4efdf | PlasticShapeFactorY | IfcPositiveRatioMeasure | Pset_ProfileMechanical | Ratio of plastic versus elastic bending moment capacity about the section analysis axis ys. A dimensionless value. | P_SINGLEVALUE
25417680-d1f7-11e1-8000-00215ad4efdf | PlasticShapeFactorZ | IfcPositiveRatioMeasure | Pset_ProfileMechanical | Ratio of plastic versus elastic bending moment capacity about the section analysis axis zs. A dimensionless value. | P_SINGLEVALUE
efe45b00-d1ed-11e1-8000-00215ad4efdf | PlasticStrain | IfcPositiveRatioMeasure | Pset_MaterialSteel | A measure of the permanent displacement, as in slip or twinning, which remains after the stress has been removed. Currently applied to a strain of 0.2% proportional stress of the material. | P_SINGLEVALUE
1214b380-d1c3-11e1-8000-00215ad4efdf | PlayerMediaEject | IfcBoolean | Pset_AudioVisualApplianceTypePlayer | Indicates whether the media can be ejected from the player (if physical media). | P_SINGLEVALUE
18a32b00-d1c3-11e1-8000-00215ad4efdf | PlayerMediaFormat | IfcIdentifier | Pset_AudioVisualApplianceTypePlayer | Indicates supported media formats. | P_TABLEVALUE
04f7c480-d1c3-11e1-8000-00215ad4efdf | PlayerType | IfcLabel | Pset_AudioVisualApplianceTypePlayer | Indicates the type of player. | P_ENUMERATEDVALUE
63866800-d1ee-11e1-8000-00215ad4efdf | Plies | IfcInteger | Pset_MaterialWood | Number of plies. | P_SINGLEVALUE
2635d080-d216-11e1-8000-00215ad4efdf | PointOfContact | IfcLabel | Pset_Warranty | The organization that should be contacted for action under the terms of the warranty. Note that the role of the organization (manufacturer, supplier, installer etc.) is determined by the IfcActorRole attribute of IfcOrganization. | P_SINGLEVALUE
e3413ce2-2042-4a7a-bc2f-19411610c245 | PoisonsRatio | IfcRatioMeasure | Pset_SolidStratumCapacity | Ratio of transverse contraction strain to longitudinal extension strain in the direction of stretching force. | P_SINGLEVALUE
85331f80-d1ed-11e1-8000-00215ad4efdf | PoissonRatio | IfcPositiveRatioMeasure | Pset_MaterialMechanical | A measure of the lateral deformations in the elastic range. | P_SINGLEVALUE
27dba600-d1ce-11e1-8000-00215ad4efdf | Polarity | IfcBoolean | Pset_ControllerTypeTwoPosition | True indicates normal polarity; False indicates reverse polarity. | P_SINGLEVALUE
6f269d0a-6b6f-45d1-b261-8be5ab084117 | PolarizationModeDispersionTolerance | IfcTimeMeasure | Pset_TransportEquipmentOTN | Indicates the polarization mode dispersion tolerance of the transport equipment. It is usually measured by picosecond. | P_SINGLEVALUE
3bc5f9b1-aa85-40cf-8d00-4980a48265f0 | PolarizationMode | IfcLabel | Pset_CommunicationsApplianceTypeAntenna | Indicates the polarization mode of antenna. | P_ENUMERATEDVALUE
a4234ac0-9e04-4d25-883b-1529e5898574 | PoleUsage | IfcLabel | Pset_ProtectiveDeviceOccurrence | Pole usage. | P_ENUMERATEDVALUE
d858a280-d1ec-11e1-8000-00215ad4efdf | Porosity | IfcNormalisedRatioMeasure | Pset_MaterialCommon | The void fraction of the total volume occupied by material (Vbr - Vnet)/Vbr. | P_SINGLEVALUE
ba4128f8-bb49-45f0-8fb5-c3b64b80b22b | PortCapacity | IfcInteger | Pset_DistributionBoardTypeDistributionFrame | Indicates the number of ports in the passive device that can be used to interconnect cables. | P_SINGLEVALUE
c0752480-d1d4-11e1-8000-00215ad4efdf | PortNumber | IfcInteger | Pset_DistributionPortCommon | The port index for logically ordering the port within the containing element or element type. | P_SINGLEVALUE
bf4d47b9-188d-4cfd-aa72-ca7efa3915f4 | PositionInTrack | IfcLabel | Pset_DiscreteAccessoryTypeRailLubrication | Indicates the relative position of the element in track, which lies to the left or right as facing in the direction of increasing stationing values. | P_ENUMERATEDVALUE
bf4d47b9-188d-4cfd-aa72-ca7efa3915f4 | PositionInTrack | IfcLabel | Pset_RailTypeGuardRail | Indicates the relative position of the element in track, which lies to the left or right as facing in the direction of increasing stationing values. | P_ENUMERATEDVALUE
bf4d47b9-188d-4cfd-aa72-ca7efa3915f4 | PositionInTrack | IfcLabel | Pset_RailTypeRail | Indicates the relative position of the element in track, which lies to the left or right as facing in the direction of increasing stationing values. | P_ENUMERATEDVALUE
16d66900-d1bd-11e1-8000-00215ad4efdf | Position | IfcTimeSeries | Pset_ActuatorPHistory | Indicates position of the actuator over time where 0.0 is fully closed and 1.0 is fully open. | P_REFERENCEVALUE
702a97d1-7daa-4ddc-b9a5-0ff80260bb21 | PowerCapacity | IfcElectricChargeMeasure | Pset_ElectricFlowStorageDeviceTypeCommon | Power capacity of the equipment | P_SINGLEVALUE
4f91ea76-f879-42d1-a9fa-84adbeb83c3f | PowerDemand | IfcPowerMeasure | Pset_EnergyRequirements | Power demand of the element | P_SINGLEVALUE
de2f8001-4d1d-4a70-a3b2-d3dad85b6725 | PowerDissipation | IfcPowerMeasure | Pset_ProtectiveDeviceTypeSparkGap | Permissible power which may be dissipated continuously, at specified conditions. | P_SINGLEVALUE
53e43bce-bef5-4a40-96fd-8862a450903d | PowerFactor | IfcTimeSeries | Pset_DistributionPortPHistoryCable | Power factor. | P_REFERENCEVALUE
cf523435-8315-441f-a6c1-7c9b65bf62a0 | PowerFactor | IfcNormalisedRatioMeasure | Pset_ElectricalDeviceCommon | The ratio between the rated electrical power and the product of the rated current and rated voltage | P_SINGLEVALUE
45c0ff00-d1fe-11e1-8000-00215ad4efdf | PowerLoss | IfcPowerMeasure | Pset_ProtectiveDeviceTypeFuseDisconnector | The power loss in [W] of the fuse when the nominal current is flowing through the fuse. | P_SINGLEVALUE
47d6edba-8d71-4af2-b05f-07d968909ff6 | PowerLoss | IfcElectricCurrentMeasure | Pset_CableSegmentOccurrence | Total loss of power across this cable. | P_SINGLEVALUE
84a08600-d1f9-11e1-8000-00215ad4efdf | PowerLoss | IfcPowerMeasure | Pset_ProtectiveDeviceBreakerUnitTypeMCB | The power loss in [W] per pole of the MCB when the nominal current is flowing through the MCB. | P_SINGLEVALUE
278ddb80-d1cb-11e1-8000-00215ad4efdf | PowerSource | IfcLabel | Pset_CompressorTypeCommon | Type of power driving the compressor. | P_ENUMERATEDVALUE
7180bc80-d1df-11e1-8000-00215ad4efdf | PowerState | IfcTimeSeries | Pset_ElectricAppliancePHistory | Indicates the power state of the device where True is on and False is off. | P_REFERENCEVALUE
90c11f00-d1ca-11e1-8000-00215ad4efdf | PowerState | IfcTimeSeries | Pset_CommunicationsAppliancePHistory | Indicates the power state of the device where True is on and False is off. | P_REFERENCEVALUE
bd246d80-d1c1-11e1-8000-00215ad4efdf | PowerState | IfcTimeSeries | Pset_AudioVisualAppliancePHistory | Indicates the power state of the device where True is on and False is off. | P_REFERENCEVALUE
1b165d49-92c0-4823-9503-8aa87a2a3baa | PowerSupplyMode | IfcLabel | Pset_TractionPowerSystem | Power supply mode of the equipment or system. | P_ENUMERATEDVALUE
437e2945-ded0-4099-8d45-ae3d9d9770db | Power | IfcPowerMeasure | Pset_ElectricalDeviceCommon | The actual power and operable range. | P_BOUNDEDVALUE
437e2945-ded0-4099-8d45-ae3d9d9770db | Power | IfcPowerMeasure | Pset_DistributionPortTypeCable | The actual power and operable range. | P_BOUNDEDVALUE
b6681b80-d1fe-11e1-8000-00215ad4efdf | Power | IfcTimeSeries | Pset_PumpPHistory | The actual power consumption of the pump. | P_REFERENCEVALUE
1601ff00-d1de-11e1-8000-00215ad4efdf | PressureClass | IfcPressureMeasure | Pset_DuctFittingTypeCommon | Pressure classification as defined by the authority having jurisdiction (e.g., SMACNA, etc.). | P_SINGLEVALUE
16f15b80-d1f3-11e1-8000-00215ad4efdf | PressureClass | IfcPressureMeasure | Pset_PipeFittingTypeCommon | The test or rated pressure classification of the fitting. | P_SINGLEVALUE
ce2da880-d1da-11e1-8000-00215ad4efdf | PressureClass | IfcPressureMeasure | Pset_DistributionSystemTypeVentilation | Nominal pressure rating of the system components. (Data type = PressureMeasure) | P_SINGLEVALUE
a6dbd900-d1e4-11e1-8000-00215ad4efdf | PressureCurve | IfcVolumetricFlowRateMeasure | Pset_FanTypeCommon | Pressure rise = f (flow rate). | P_TABLEVALUE
8fe9b680-d1e5-11e1-8000-00215ad4efdf | PressureDropCurve | IfcVolumetricFlowRateMeasure | Pset_FilterTypeAirParticleFilter | Under certain dust holding weight, DelPressure = f (fluidflowRate) | P_TABLEVALUE
3a9aae80-d1bf-11e1-8000-00215ad4efdf | PressureDrop | IfcTimeSeries | Pset_AirTerminalPHistory | Drop in total pressure between inlet and outlet at nominal air-flow rate. | P_REFERENCEVALUE
c9fc8d80-d1d0-11e1-8000-00215ad4efdf | PressureDrop | IfcTimeSeries | Pset_DamperPHistory | Pressure drop. | P_REFERENCEVALUE
bc9ecd80-d1e7-11e1-8000-00215ad4efdf | PressureGaugeType | IfcLabel | Pset_FlowInstrumentTypePressureGauge | Identifies the means by which pressure is displayed. | P_ENUMERATEDVALUE
d2ed5f00-d1d0-11e1-8000-00215ad4efdf | PressureLossCoefficient | IfcTimeSeries | Pset_DamperPHistory | Pressure loss coefficient. | P_REFERENCEVALUE
1ac6b300-d1de-11e1-8000-00215ad4efdf | PressureRange | IfcPressureMeasure | Pset_DuctFittingTypeCommon | Allowable maximum and minimum working pressure (relative to ambient pressure). | P_BOUNDEDVALUE
1ac6b300-d1de-11e1-8000-00215ad4efdf | PressureRange | IfcPressureMeasure | Pset_DistributionSystemTypeOverheadContactlineSystem | Allowable maximum and minimum working pressure (relative to ambient pressure). | P_BOUNDEDVALUE
1c4ea600-d1f3-11e1-8000-00215ad4efdf | PressureRange | IfcPressureMeasure | Pset_PipeFittingTypeCommon | Allowable maximum and minimum working pressure (relative to ambient pressure). | P_BOUNDEDVALUE
9163b080-d1de-11e1-8000-00215ad4efdf | PressureRange | IfcPressureMeasure | Pset_DuctSegmentTypeCommon | Allowable maximum and minimum working pressure (relative to ambient pressure). | P_BOUNDEDVALUE
adbe1800-d1f3-11e1-8000-00215ad4efdf | PressureRange | IfcPressureMeasure | Pset_PipeSegmentTypeCommon | Allowable maximum and minimum working pressure (relative to ambient pressure). | P_BOUNDEDVALUE
75ebac00-d1c4-11e1-8000-00215ad4efdf | PressureRating | IfcPressureMeasure | Pset_BoilerTypeCommon | Nominal pressure rating of the boiler as rated by the agency having jurisdiction. | P_SINGLEVALUE
b65c2180-d1e6-11e1-8000-00215ad4efdf | PressureRating | IfcPressureMeasure | Pset_FireSuppressionTerminalTypeFireHydrant | Maximum pressure that the hydrant is manufactured to withstand. | P_SINGLEVALUE
5a0df780-d210-11e1-8000-00215ad4efdf | PressureRegulatorSetting | IfcPressureMeasure | Pset_TankTypeExpansion | Pressure that is automatically maintained in the tank. | P_SINGLEVALUE
a9ecbe80-d210-11e1-8000-00215ad4efdf | PressureRegulatorSetting | IfcPressureMeasure | Pset_TankTypePressureVessel | Pressure that is automatically maintained in the tank. | P_SINGLEVALUE
ad774a00-d1fe-11e1-8000-00215ad4efdf | PressureRise | IfcTimeSeries | Pset_PumpPHistory | The developed pressure. | P_REFERENCEVALUE
7583cd7c-5ea7-4d10-9e2b-6ad6d0dafa4b | Pressure | IfcPressureMeasure | Pset_DistributionPortTypeDuct | The pressure of the fluid. | P_BOUNDEDVALUE
81486002-27f7-4025-863b-0dda2b5a372e | Pressure | IfcTimeSeries | Pset_DistributionPortPHistoryDuct | The pressure of the fluid. | P_REFERENCEVALUE
cc4abc86-f21d-4ee3-a86d-3815019c5ab3 | Pressure | IfcPressureMeasure | Pset_DistributionPortTypePipe | The pressure of the fluid. | P_BOUNDEDVALUE
d31964c0-ab4f-444a-a3a5-26a72084e705 | Pressure | IfcTimeSeries | Pset_DistributionPortPHistoryPipe | The pressure of the fuel. | P_REFERENCEVALUE
e4b26e38-21a6-4220-a2a7-97117a1dfcb6 | PreTensionAim | IfcForceMeasure | Pset_VesselLineCommon | Line force that the winch is set to maintain (minimum load) | P_SINGLEVALUE
27ed9d00-d1f2-11e1-8000-00215ad4efdf | PrevailingWindDirection | IfcPlaneAngleMeasure | Pset_OutsideDesignCriteria | The prevailing wind angle direction measured from True North (0 degrees) in a clockwise direction. | P_SINGLEVALUE
2d4ae780-d1f2-11e1-8000-00215ad4efdf | PrevailingWindVelocity | IfcLinearVelocityMeasure | Pset_OutsideDesignCriteria | The design wind velocity coming from the direction specified by the PrevailingWindDirection attribute. | P_SINGLEVALUE
d1b43600-d1c0-11e1-8000-00215ad4efdf | PrimaryAirflowRateRange | IfcVolumetricFlowRateMeasure | Pset_AirToAirHeatRecoveryTypeCommon | possible range of primary airflow that can be delivered.. | P_BOUNDEDVALUE
837b5300-d211-11e1-8000-00215ad4efdf | PrimaryApparentPower | IfcPowerMeasure | Pset_TransformerTypeCommon | The power in VA (volt ampere) that has been transformed and that runs into the transformer on the primary side. | P_SINGLEVALUE
6a72a200-d211-11e1-8000-00215ad4efdf | PrimaryCurrent | IfcElectricCurrentMeasure | Pset_TransformerTypeCommon | The current that is going to be transformed and that runs into the transformer on the primary side. | P_SINGLEVALUE
6a72a200-d211-11e1-8000-00215ad4efdf | PrimaryCurrent | IfcElectricCurrentMeasure | Pset_CurrentInstrumentTransformer | The current that is going to be transformed and that runs into the transformer on the primary side. | P_SINGLEVALUE
594f7400-d1c4-11e1-8000-00215ad4efdf | PrimaryEnergyConsumption | IfcTimeSeries | Pset_BoilerPHistory | Boiler primary energy source consumption (i.e., the fuel consumed for changing the thermodynamic state of the fluid). | P_REFERENCEVALUE
778f9100-d211-11e1-8000-00215ad4efdf | PrimaryFrequency | IfcFrequencyMeasure | Pset_TransformerTypeCommon | The frequency that is going to be transformed and that runs into the transformer on the primary side. | P_SINGLEVALUE
778f9100-d211-11e1-8000-00215ad4efdf | PrimaryFrequency | IfcFrequencyMeasure | Pset_CurrentInstrumentTransformer | The frequency that is going to be transformed and that runs into the transformer on the primary side. | P_SINGLEVALUE
778f9100-d211-11e1-8000-00215ad4efdf | PrimaryFrequency | IfcFrequencyMeasure | Pset_ElectricFlowTreatmentDeviceTypeElectronicFilter | The frequency that is going to be transformed and that runs into the transformer on the primary side. | P_SINGLEVALUE
778f9100-d211-11e1-8000-00215ad4efdf | PrimaryFrequency | IfcFrequencyMeasure | Pset_VoltageInstrumentTransformer | The frequency that is going to be transformed and that runs into the transformer on the primary side. | P_SINGLEVALUE
1ffbf034-d0dc-4976-9059-5596adb54fa8 | PrimaryProductionType | IfcLabel | Pset_ShipyardCommon | Primary type of ship production of the facility | P_SINGLEVALUE
15f80400-d1ca-11e1-8000-00215ad4efdf | PrimarySurfaceArea | IfcAreaMeasure | Pset_CoilTypeHydronic | Primary heat transfer surface area of the tubes and headers. | P_SINGLEVALUE
5dee4980-d211-11e1-8000-00215ad4efdf | PrimaryVoltage | IfcElectricVoltageMeasure | Pset_TransformerTypeCommon | The voltage that is going to be transformed and that runs into the transformer on the primary side. | P_SINGLEVALUE
5dee4980-d211-11e1-8000-00215ad4efdf | PrimaryVoltage | IfcElectricVoltageMeasure | Pset_VoltageInstrumentTransformer | The voltage that is going to be transformed and that runs into the transformer on the primary side. | P_SINGLEVALUE
6f59a5a9-f24b-4883-8bba-8cc13186ea6c | ProcessCapacity | IfcCountMeasure | Pset_ProcessCapacity | The number of units that can be processed in the time defined in ProcessPerformance | P_SINGLEVALUE
3eb38689-be47-4880-bc59-15a132004291 | ProcessDirection | IfcLabel | Pset_CargoCommon | The direction of flow of the cargo within the process. | P_ENUMERATEDVALUE
3c8560a7-e9dc-4706-acfb-468a77f65fdc | ProcessItem | IfcLabel | Pset_ProcessCapacity | The type of item (and its measurement method) being modelled within a process. This can be cargo, passengers or vehicles that pass through the system. | P_ENUMERATEDVALUE
3c8560a7-e9dc-4706-acfb-468a77f65fdc | ProcessItem | IfcLabel | Pset_CargoCommon | The type of item (and its measurement method) being modelled within a process. This can be cargo, passengers or vehicles that pass through the system. | P_ENUMERATEDVALUE
e4d8fd00-d1e4-11e1-8000-00215ad4efdf | ProcessName | IfcLabel | Pset_FastenerWeld | Name of the welding process. Alternative to the numeric Process property. | P_SINGLEVALUE
b1d17496-6cdb-4054-a881-c120e3e658d1 | ProcessPerformance | IfcDuration | Pset_ProcessCapacity | Minimum time to accept or dispatch the entire item capacity. | P_SINGLEVALUE
df7bb280-d1e4-11e1-8000-00215ad4efdf | Process | IfcInteger | Pset_FastenerWeld | Reference number of the welding process according to ISO 4063, an up to three digits long code | P_SINGLEVALUE
118cb133-bd4a-41c9-8da5-dddd016018f6 | ProcurementMethod | IfcLabel | Pset_ConstructionAdministration | The method by which an IfcProductType/IfcProduct is acquired and installed. The value provided shall be one of the following four character acronyms: “CFCI” (meaning Contractor Furnished Contractor Installed), “OFCI” (meaning Owner Furnished Contractor Installed), or “OFOI” (meaning Owner Furnished Owner Installed). | P_SINGLEVALUE
53bf5180-d1f7-11e1-8000-00215ad4efdf | ProductDescription | IfcText | Pset_ProjectOrderMaintenanceWorkOrder | A textual description of the products that require the work. | P_SINGLEVALUE
fe377480-d1f7-11e1-8000-00215ad4efdf | ProductDescription | IfcText | Pset_ProjectOrderWorkOrder | A textual description of the products that require the work. | P_SINGLEVALUE
4359a780-d1f4-11e1-8000-00215ad4efdf | ProductionLotId | IfcIdentifier | Pset_PrecastConcreteElementFabrication | The manufacturer's production lot identifier. | P_SINGLEVALUE
9891bb00-d1ec-11e1-8000-00215ad4efdf | ProductionYear | IfcLabel | Pset_ManufacturerTypeInformation | The year of production of the manufactured item. | P_SINGLEVALUE
91615ddf-df44-47ec-bf67-85d94af2ce31 | ProjectInvestmentEstimate | IfcCostValue | Pset_ProjectCommon | Estimate of investment cost | P_REFERENCEVALUE
28bb0a80-d1c3-11e1-8000-00215ad4efdf | ProjectorType | IfcLabel | Pset_AudioVisualApplianceTypeProjector | Indicates the type of projector. | P_ENUMERATEDVALUE
bf70702c-50b0-41e9-b8ce-54fb2b52b447 | ProjectType | IfcLabel | Pset_ProjectCommon | Additional typing of a project | P_ENUMERATEDVALUE
0a508b05-4f08-4dee-981d-95c7530f1241 | PropagationSpeedCoefficient | IfcRatioMeasure | Pset_CoaxialCable | Indicates the propagation speed coefficient. | P_SINGLEVALUE
638b6580-d1f8-11e1-8000-00215ad4efdf | PropertyName | IfcLabel | Pset_PropertyAgreement | Addressing details of the property as stated within the agreement. | P_SINGLEVALUE
e1864700-d1cd-11e1-8000-00215ad4efdf | ProportionalConstant | IfcReal | Pset_ControllerTypeProportional | The proportional gain factor of the controller (usually referred to as Kp). | P_SINGLEVALUE
e9ee7a00-d1ed-11e1-8000-00215ad4efdf | ProportionalStress | IfcPressureMeasure | Pset_MaterialSteel | A measure of the proportional stress of the material. It describes the stress before the first plastic deformation occurs and is commonly measured at a deformation of 0.01%. | P_SINGLEVALUE
c7f6f680-d1f1-11e1-8000-00215ad4efdf | ProtectedOpening | IfcBoolean | Pset_OpeningElementCommon | Indication whether the opening is considered to be protected under fire safety considerations. If (TRUE) it counts as a protected opening under the applicable building code, (FALSE) otherwise. | P_SINGLEVALUE
076f1400-d1ed-11e1-8000-00215ad4efdf | ProtectivePoreRatio | IfcNormalisedRatioMeasure | Pset_MaterialConcrete | The protective pore ratio indicating the frost-resistance of the concrete. | P_SINGLEVALUE
1592daba-2e14-4952-a719-49248bab50cc | Protocols | IfcIdentifier | Pset_DistributionPortTypeCable | For data ports, identifies the protocols used as defined by the Open System Interconnection (OSI) Basic Reference Model (ISO 7498). Layers include: 1. Physical; 2. DataLink; 3. Network; 4. Transport; 5. Session; 6. Presentation; 7. Application. Example: 3:IP, 4:TCP, 5:HTTP | P_LISTVALUE
0d72ee00-d209-11e1-8000-00215ad4efdf | PubliclyAccessible | IfcBoolean | Pset_SpaceCommon | Indication whether this space (in case of e.g., a toilet) is designed to serve as a publicly accessible space, e.g., for a public toilet (TRUE) or not (FALSE). | P_SINGLEVALUE
4a46e100-d219-11e1-8000-00215ad4efdf | PubliclyAccessible | IfcBoolean | Pset_ZoneCommon | Indication whether this space (in case of e.g., a toilet) is designed to serve as a publicly accessible space, e.g., for a public toilet (TRUE) or not (FALSE). | P_SINGLEVALUE
a7f49d91-7345-4e54-9353-ab890ac04db1 | PullInVoltage | IfcElectricVoltageMeasure | Pset_SwitchingDeviceTypeRelay | Working voltage of relay in excitation state. | P_SINGLEVALUE
94629f00-d1e6-11e1-8000-00215ad4efdf | PumperConnectionSize | IfcPositiveLengthMeasure | Pset_FireSuppressionTerminalTypeFireHydrant | The size of a connection to which a fire hose may be connected that is then linked to a pumping unit. | P_SINGLEVALUE
0bf8bc8c-81fb-4107-9b8e-f98aa2624667 | Purpose | IfcLabel | Pset_GeotechnicalAssemblyCommon | Purpose for which the borehole, section or volumetric model was created. (EU Inspire, boreholeML) | P_ENUMERATEDVALUE
bada0780-d1f1-11e1-8000-00215ad4efdf | Purpose | IfcLabel | Pset_OpeningElementCommon | Indication of the purpose for that opening, e.g. 'ventilation', 'access', etc. | P_SINGLEVALUE
f374e380-d1e7-11e1-8000-00215ad4efdf | Purpose | IfcLabel | Pset_FlowMeterOccurrence | Enumeration defining the purpose of the flow meter occurrence. | P_ENUMERATEDVALUE
0399d1df-3ef2-429f-a231-050678d21739 | PutIntoOperationDate | IfcDate | Pset_InstallationOccurrence | Date on which the element is put into operation. | P_SINGLEVALUE
8569754f-d668-420c-a61e-0ebab3e099f2 | PwaveVelocity | IfcLinearVelocityMeasure | Pset_SolidStratumCapacity | P-wave velocity of a rock or soil. | P_SINGLEVALUE
80d440dd-2af2-43c3-a7e8-637857479b44 | Q-value | IfcReal | Pset_SpatialGeoObsMappedZoneCommon | A description of the rock mass stability of an underground opening in jointed rock masses based on Q-system which was originaly developed at NGI.2015 - Handbook on the Q-System - NGI. | P_SINGLEVALUE
d5f52787-15be-42a0-b539-cf3f060054e3 | QualityOfComponents | IfcPositiveRatioMeasure | Pset_ServiceLifeFactors | Adjustment of the service life resulting from the effect of the quality of components used. | P_BOUNDEDVALUE
0cbc6680-d1cd-11e1-8000-00215ad4efdf | Quality | IfcTimeSeries | Pset_ControllerPHistory | Indicates the quality of measurement or failure condition, which may be further qualified by the Status. True: measured values are considered reliable; False: measured values are considered not reliable (i.e. a fault has been detected); Unknown: reliability of values is uncertain. | P_REFERENCEVALUE
1b028680-d1bd-11e1-8000-00215ad4efdf | Quality | IfcTimeSeries | Pset_ActuatorPHistory | Indicates the quality of measurement or failure condition, which may be further qualified by the Status. True: measured values are considered reliable; False: measured values are considered not reliable (i.e. a fault has been detected); Unknown: reliability of values is uncertain. | P_REFERENCEVALUE
94af6a00-d1e7-11e1-8000-00215ad4efdf | Quality | IfcTimeSeries | Pset_FlowInstrumentPHistory | Indicates the quality of measurement or failure condition, which may be further qualified by the Status. True: measured values are considered reliable; False: measured values are considered not reliable (i.e. a fault has been detected); Unknown: reliability of values is uncertain. | P_REFERENCEVALUE
dbf82380-d204-11e1-8000-00215ad4efdf | Quality | IfcTimeSeries | Pset_SensorPHistory | Indicates the quality of measurement or failure condition, which may be further qualified by the Status. True: measured values are considered reliable; False: measured values are considered not reliable (i.e. a fault has been detected); Unknown: reliability of values is uncertain. | P_REFERENCEVALUE
57a92a62-8db7-49b4-85d7-1af4c2a71ee1 | QuaySectionType | IfcLabel | Pset_QuayCommon | Whether the structure presents a solid/closed barrier to the passage of water or is open. | P_ENUMERATEDVALUE
8a642131-9546-43ae-9488-e67effe1021d | QValue | IfcReal | Pset_GeoObsMappedUnit | A description of the rock mass stability of an underground opening in jointed rock masses. >NOTE Definition from Barton, N.R.; Lien, R.; Lunde, J. (1974). Engineering classification of rock masses for the design of tunnel support. Rock Mechanics and Rock Engineering. | P_SINGLEVALUE
5d6dc7a2-4be0-4618-a78f-d6f923ebf763 | RadiantFrequency | IfcFrequencyMeasure | Pset_CoaxialCable | Indicates the radiant frequency of the leaky coaxial cable (radiating cable). | P_SINGLEVALUE
784496ec-c868-4ff0-88c6-38bb418ad965 | RadiatedOutputPowerPerAntenna | IfcLabel | Pset_MobileTelecommunicationsApplianceTypeBaseTransceiverStation | Indicates the power of radio waves emitted by each antenna of the base transceiver station. | P_TABLEVALUE
784496ec-c868-4ff0-88c6-38bb418ad965 | RadiatedOutputPowerPerAntenna | IfcLabel | Pset_MobileTelecommunicationsApplianceTypeEUtranNodeB | Indicates the power of radio waves emitted by each antenna of the base transceiver station. | P_TABLEVALUE
784496ec-c868-4ff0-88c6-38bb418ad965 | RadiatedOutputPowerPerAntenna | IfcLabel | Pset_MobileTeleCommunicationsApplianceTypeRemoteRadioUnit | Indicates the power of radio waves emitted by each antenna of the base transceiver station. | P_TABLEVALUE
142d413f-3e36-45c2-8c35-aacaa46646f1 | RadiationPattern | IfcLabel | Pset_CommunicationsApplianceTypeAntenna | Indicates the radiation pattern of antenna. | P_ENUMERATEDVALUE
9179a580-d20a-11e1-8000-00215ad4efdf | RadiatorType | IfcLabel | Pset_SpaceHeaterTypeRadiator | Indicates the type of radiator. | P_ENUMERATEDVALUE
e6ed8c80-d1e1-11e1-8000-00215ad4efdf | RadioactiveWastePerUnit | IfcMassMeasure | Pset_EnvironmentalImpactIndicators | Quantity of radioactive waste generated | P_SINGLEVALUE
3b910780-d1e2-11e1-8000-00215ad4efdf | RadioactiveWaste | IfcMassMeasure | Pset_EnvironmentalImpactValues | Quantity of radioactive waste generated. | P_SINGLEVALUE
85241344-56cc-434e-bd75-cf605b7004e1 | Radius | IfcPositiveLengthMeasure | Pset_RadiiKerbStone | The radius of the object. The size information is provided in addition to the shape representation and the geometric parameters used within. In cases of inconsistency between the geometric parameters and the size properties, provided in the attached property set, the geometric parameters take precedence. | P_SINGLEVALUE
50516d18-8321-4323-b4c6-6a6c71513c65 | RailCondition |  | Pset_RailTypeRail | Assessment of the condition of the rail at point of installation. | P_ENUMERATEDVALUE
c6fe5cfd-936f-4783-adc3-203faa64da43 | RailDeliveryState | IfcLabel | Pset_RailTypeRail | The delivery state of rail, which indicates the final treatment at the end in manufacturing. | P_ENUMERATEDVALUE
4327d482-c60e-45e7-86e2-88fbb52f7177 | RailElementaryLength | IfcLabel | Pset_RailTypeRail | The standardised length of rail supplied from the manufacturer. | P_ENUMERATEDVALUE
3f632d06-94af-4742-937d-4f05acb690d1 | RailGap | IfcPositiveLengthMeasure | Pset_MechanicalFastenerTypeRailJoint | The gap between the rail profiles. | P_SINGLEVALUE
869227c3-063e-4cf9-a766-db67c9d44765 | RailPadStiffness | IfcLabel | Pset_DiscreteAccessoryTypeRailPad | Indicates the stiffness of a rail pad. | P_ENUMERATEDVALUE
39cde47a-479f-49b8-a7be-1e859a617d49 | RailwayBaliseType | IfcLabel | Pset_RailwayBalise | Type of the railway balise. | P_ENUMERATEDVALUE
c3a816ab-4587-40db-9e36-2d0decb81b5f | RailwayCommunicationTerminalType | IfcLabel | Pset_AudioVisualApplianceTypeRailwayCommunicationTerminal | Indicates the type of railway communication terminal. | P_ENUMERATEDVALUE
f393688e-57b4-4fd8-ba1e-2e1309df29a3 | RailwaySignalType | IfcLabel | Pset_RailwaySignalType | The type of railway signal, e.g. home signal, starting signal, shunting signal, level crossing signal. | P_ENUMERATEDVALUE
4699d0dc-78b5-4781-a70b-8abf1c5a6f1b | RainMeasureRange | IfcLengthMeasure | Pset_SensorTypeRainSensor | Indicates the measuring range of rain gauge. | P_BOUNDEDVALUE
5e406652-52e7-4813-8ae0-18bf9d56e592 | RainSensorType | IfcLabel | Pset_SensorTypeRainSensor | Indicates the type of rain sensor or gauge. | P_ENUMERATEDVALUE
b8f65100-d1bd-11e1-8000-00215ad4efdf | RangeAngle | IfcPlaneAngleMeasure | Pset_ActuatorTypeRotationalActuation | Indicates the maximum rotation the actuator must traverse. | P_SINGLEVALUE
5efd8780-d1cd-11e1-8000-00215ad4efdf | Range | IfcReal | Pset_ControllerTypeFloating | The physical range of values supported by the device. | P_BOUNDEDVALUE
910ee980-d1cd-11e1-8000-00215ad4efdf | Range | IfcInteger | Pset_ControllerTypeMultiPosition | The physical range of values supported by the device. | P_BOUNDEDVALUE
d4695800-d1cd-11e1-8000-00215ad4efdf | Range | IfcReal | Pset_ControllerTypeProportional | The physical range of values. | P_BOUNDEDVALUE
b151899f-c416-4d14-ad79-ba9231418827 | Rank | IfcIdentifier | Pset_GeoScienceFeatureTypeGeologicalUnit | >NOTE Definition according to ISC: The rank of GeologicUnit e.g., group, formation, member. | P_SINGLEVALUE
94b30a26-fc1a-4fbe-8d2c-42dfcfa89457 | RatedCapacitance | IfcElectricCapacitanceMeasure | Pset_ElectricFlowStorageDeviceTypeCommon | Capacitance value determined under specified conditions and declared by the manufacturer. | P_SINGLEVALUE
784d9d21-44d4-40b5-b30e-2ad107609548 | RatedCurrent | IfcElectricCurrentMeasure | Pset_ElectricalDeviceCommon | The current that a device is designed to handle. | P_BOUNDEDVALUE
784d9d21-44d4-40b5-b30e-2ad107609548 | RatedCurrent | IfcElectricCurrentMeasure | Pset_DiscreteAccessoryTypeInsulator | The current that a device is designed to handle. | P_BOUNDEDVALUE
3bb878f9-795b-4d7c-a31e-7c96b615a11d | RatedFrequency | IfcFrequencyMeasure | Pset_SwitchingDeviceTypeEmergencyStop | Frequency of the AC electric power supply when the device or system reaches its optimum operating condition. | P_SINGLEVALUE
3bb878f9-795b-4d7c-a31e-7c96b615a11d | RatedFrequency | IfcFrequencyMeasure | Pset_SwitchingDeviceTypeSelectorSwitch | Frequency of the AC electric power supply when the device or system reaches its optimum operating condition. | P_SINGLEVALUE
a802249c-01c6-48a6-976b-c860a2b8b715 | RatedFrequency | IfcFrequencyMeasure | Pset_TractionPowerSystem | Frequency at which an AC electric power system reaches its optimum operating condition. | P_SINGLEVALUE
7f771300-d1c8-11e1-8000-00215ad4efdf | RatedTemperature | IfcThermodynamicTemperatureMeasure | Pset_CableSegmentTypeCoreSegment | The range of allowed temerature that a device is certified to handle. The upper bound of this value is the maximum. | P_BOUNDEDVALUE
44c0ab00-d1c7-11e1-8000-00215ad4efdf | RatedTemperature | IfcThermodynamicTemperatureMeasure | Pset_CableSegmentTypeCableSegment | The range of allowed temerature that a device is certified to handle. The upper bound of this value is the maximum. | P_BOUNDEDVALUE
a29c65b4-402c-4fb2-86f5-395104d09ba6 | RatedVoltageRange | IfcElectricVoltageMeasure | Pset_DistributionSystemTypeElectrical | Voltage range as declared by the manufacturer expressed by its lower and upper rated voltages [Source : IEC 62368-1:2010, 3.3.10.5]. | P_BOUNDEDVALUE
3ecaca00-d1c7-11e1-8000-00215ad4efdf | RatedVoltage | IfcElectricVoltageMeasure | Pset_SwitchingDeviceTypeEmergencyStop | The range of allowed voltage that a device is certified to handle. The upper bound of this value is the maximum. | P_BOUNDEDVALUE
3ecaca00-d1c7-11e1-8000-00215ad4efdf | RatedVoltage | IfcElectricVoltageMeasure | Pset_AxleCountingEquipment | The range of allowed voltage that a device is certified to handle. The upper bound of this value is the maximum. | P_BOUNDEDVALUE
3ecaca00-d1c7-11e1-8000-00215ad4efdf | RatedVoltage | IfcElectricVoltageMeasure | Pset_DiscreteAccessoryTypeInsulator | The range of allowed voltage that a device is certified to handle. The upper bound of this value is the maximum. | P_BOUNDEDVALUE
3ecaca00-d1c7-11e1-8000-00215ad4efdf | RatedVoltage | IfcElectricVoltageMeasure | Pset_ElectricFlowTreatmentDeviceTypeElectronicFilter | The range of allowed voltage that a device is certified to handle. The upper bound of this value is the maximum. | P_BOUNDEDVALUE
3ecaca00-d1c7-11e1-8000-00215ad4efdf | RatedVoltage | IfcElectricVoltageMeasure | Pset_ElementAssemblyTypeTractionSwitchingAssembly | The range of allowed voltage that a device is certified to handle. The upper bound of this value is the maximum. | P_BOUNDEDVALUE
3ecaca00-d1c7-11e1-8000-00215ad4efdf | RatedVoltage | IfcElectricVoltageMeasure | Pset_ProtectiveDeviceTypeAntiArcingDevice | The range of allowed voltage that a device is certified to handle. The upper bound of this value is the maximum. | P_BOUNDEDVALUE
78e89b80-d1c8-11e1-8000-00215ad4efdf | RatedVoltage | IfcElectricVoltageMeasure | Pset_CableSegmentTypeBusBarSegment | The range of allowed voltage that a device is certified to handle. The upper bound of this value is the maximum. | P_BOUNDEDVALUE
78e89b80-d1c8-11e1-8000-00215ad4efdf | RatedVoltage | IfcElectricVoltageMeasure | Pset_CableSegmentTypeCableSegment | The range of allowed voltage that a device is certified to handle. The upper bound of this value is the maximum. | P_BOUNDEDVALUE
78e89b80-d1c8-11e1-8000-00215ad4efdf | RatedVoltage | IfcElectricVoltageMeasure | Pset_CableSegmentTypeConductorSegment | The range of allowed voltage that a device is certified to handle. The upper bound of this value is the maximum. | P_BOUNDEDVALUE
78e89b80-d1c8-11e1-8000-00215ad4efdf | RatedVoltage | IfcElectricVoltageMeasure | Pset_CableSegmentTypeCoreSegment | The range of allowed voltage that a device is certified to handle. The upper bound of this value is the maximum. | P_BOUNDEDVALUE
78e89b80-d1c8-11e1-8000-00215ad4efdf | RatedVoltage | IfcElectricVoltageMeasure | Pset_ProtectiveDeviceTypeFuseDisconnector | The range of allowed voltage that a device is certified to handle. The upper bound of this value is the maximum. | P_BOUNDEDVALUE
a2e15fb5-e52e-49e3-b867-31401fe07f86 | RatedVoltage | IfcElectricVoltageMeasure | Pset_ElectricalDeviceCommon | The voltage that a device is designed to handle. | P_BOUNDEDVALUE
a2e15fb5-e52e-49e3-b867-31401fe07f86 | RatedVoltage | IfcElectricVoltageMeasure | Pset_CurrentInstrumentTransformer | The voltage that a device is designed to handle. | P_BOUNDEDVALUE
a2e15fb5-e52e-49e3-b867-31401fe07f86 | RatedVoltage | IfcElectricVoltageMeasure | Pset_UnitaryControlElementTypeControlPanel | The voltage that a device is designed to handle. | P_BOUNDEDVALUE
a2e15fb5-e52e-49e3-b867-31401fe07f86 | RatedVoltage | IfcElectricVoltageMeasure | Pset_VoltageInstrumentTransformer | The voltage that a device is designed to handle. | P_BOUNDEDVALUE
8cfebe00-d205-11e1-8000-00215ad4efdf | RateOfTemperatureRise | IfcTemperatureRateOfChangeMeasure | Pset_SensorTypeHeatSensor | The rate of temperature rise that is to be sensed as being hazardous. | P_SINGLEVALUE
ed61248d-e03a-4df6-aea5-966ed80ee7cc | RatioOfWireTension | IfcPositiveRatioMeasure | Pset_DiscreteAccessoryTypeTensioningEquipment | The ratio of wire tension to tensioner weight. | P_SINGLEVALUE
401dc737-0097-4869-9b07-3ef617ef615c | ReactivePower | IfcTimeSeries | Pset_DistributionPortPHistoryCable | Reactive power. | P_REFERENCEVALUE
1bfcdd80-d1e8-11e1-8000-00215ad4efdf | ReadOutType | IfcLabel | Pset_FlowMeterTypeCommon | Indication of the form that readout from the meter takes. In the case of a dial read out, this may comprise multiple dials that give a cumulative reading and/or a mechanical odometer. | P_ENUMERATEDVALUE
a6a60280-d211-11e1-8000-00215ad4efdf | RealImpedanceRatio | IfcRatioMeasure | Pset_TransformerTypeCommon | The ratio between the real part of the zero sequence impedance and the real part of the positive impedance (i.e. real part of the short-circuit voltage) of the transformer. Used for three-phase transformer which includes a N-conductor. | P_SINGLEVALUE
fbaec689-91c1-4f8f-b0c9-63eb65250f26 | RealPower | IfcTimeSeries | Pset_DistributionPortPHistoryCable | Real power. | P_REFERENCEVALUE
38ecdd00-d1f7-11e1-8000-00215ad4efdf | ReasonForChange | IfcText | Pset_ProjectOrderChangeOrder | A description of the problem for why a change is needed. | P_SINGLEVALUE
6a4bb580-d1c3-11e1-8000-00215ad4efdf | ReceiverType | IfcLabel | Pset_AudioVisualApplianceTypeReceiver | Indicates the type of receiver. | P_ENUMERATEDVALUE
24b5d980-d211-11e1-8000-00215ad4efdf | ReceptacleLoadIntensity | IfcReal | Pset_ThermalLoadDesignCriteria | Average power use intensity of appliances and other non-HVAC equipment in the space per unit area.(PowerMeasure/IfcAreaMeasure). | P_SINGLEVALUE
06011400-d20c-11e1-8000-00215ad4efdf | RecirculatedAir | IfcTimeSeries | Pset_SpaceThermalLoadPHistory | Loads from recirculated air. | P_REFERENCEVALUE
9723bb00-d20b-11e1-8000-00215ad4efdf | RecirculatedAir | IfcPowerMeasure | Pset_SpaceThermalLoad | Loads from recirculated air. | P_BOUNDEDVALUE
7a408873-1436-4d61-954b-5b955402a053 | ReferenceAirRelativeHumidity | IfcNormalisedRatioMeasure | Pset_EnvironmentalCondition | Measurement of the ratio of water vapor in the air. | P_BOUNDEDVALUE
7a408873-1436-4d61-954b-5b955402a053 | ReferenceAirRelativeHumidity | IfcNormalisedRatioMeasure | Pset_UnitaryControlElementTypeControlPanel | Measurement of the ratio of water vapor in the air. | P_BOUNDEDVALUE
cc3b9e2d-e61e-44ac-8941-9677509b7b22 | ReferenceDistanceRopeToPulley | IfcThermodynamicTemperatureMeasure | Pset_BalanceWeightTensionerDesignCriteria | The reference design criteria for distance from the end of the rope to the fixed pulley.It defines the nominal distance in relation to temperature. | P_TABLEVALUE
fb538ce8-15b7-4685-bc56-9bb8ae9c56b7 | ReferenceDistanceTensionerToGround | IfcThermodynamicTemperatureMeasure | Pset_BalanceWeightTensionerDesignCriteria | The reference design criteria distance from the last tensioner to the ground or the base surface (B value). It defines the nominal distance in relation to temperature. | P_TABLEVALUE
b9a98dab-2843-40fe-8c36-15170bea8c35 | ReferenceEnvironmentTemperature | IfcThermodynamicTemperatureMeasure | Pset_ProtectiveDeviceTypeFuseDisconnector | Ideal temperature range. | P_BOUNDEDVALUE
b9a98dab-2843-40fe-8c36-15170bea8c35 | ReferenceEnvironmentTemperature | IfcThermodynamicTemperatureMeasure | Pset_SwitchingDeviceTypeEmergencyStop | Ideal temperature range. | P_BOUNDEDVALUE
b9a98dab-2843-40fe-8c36-15170bea8c35 | ReferenceEnvironmentTemperature | IfcThermodynamicTemperatureMeasure | Pset_SwitchingDeviceTypeSelectorSwitch | Ideal temperature range. | P_BOUNDEDVALUE
b9a98dab-2843-40fe-8c36-15170bea8c35 | ReferenceEnvironmentTemperature | IfcThermodynamicTemperatureMeasure | Pset_DiscreteAccessoryTypeTensioningEquipment | Ideal temperature range. | P_BOUNDEDVALUE
b9a98dab-2843-40fe-8c36-15170bea8c35 | ReferenceEnvironmentTemperature | IfcThermodynamicTemperatureMeasure | Pset_EnvironmentalCondition | Ideal temperature range. | P_BOUNDEDVALUE
b9a98dab-2843-40fe-8c36-15170bea8c35 | ReferenceEnvironmentTemperature | IfcThermodynamicTemperatureMeasure | Pset_UnitaryControlElementTypeControlPanel | Ideal temperature range. | P_BOUNDEDVALUE
00cda600-d1c7-11e1-8000-00215ad4efdf | Reference | IfcIdentifier | Pset_CableFittingTypeCommon | Reference ID for this specified type in this project (e.g. type 'A-1'), provided, if there is no classification reference to a recognized classification system used. | P_SINGLEVALUE
00cda600-d1c7-11e1-8000-00215ad4efdf | Reference | IfcIdentifier | Pset_MobileTelecommunicationsApplianceTypeCommon | Reference ID for this specified type in this project (e.g. type 'A-1'), provided, if there is no classification reference to a recognized classification system used. | P_SINGLEVALUE
00cda600-d1c7-11e1-8000-00215ad4efdf | Reference | IfcIdentifier | Pset_PavementCommon | Reference ID for this specified type in this project (e.g. type 'A-1'), provided, if there is no classification reference to a recognized classification system used. | P_SINGLEVALUE
02fa2980-d1f4-11e1-8000-00215ad4efdf | Reference | IfcIdentifier | Pset_PlateCommon | Reference ID for this specified type in this project (e.g. type 'A-1'), Also referred to as "construction type". It should be provided as an alternative to the name of the "object type", if the software does not support object types. | P_SINGLEVALUE
04205c00-d1de-11e1-8000-00215ad4efdf | Reference | IfcIdentifier | Pset_DuctFittingTypeCommon | Reference ID for this specified type in this project (e.g. type 'A-1'), provided, if there is no classification reference to a recognized classification system used. | P_SINGLEVALUE
04abf900-d1c4-11e1-8000-00215ad4efdf | Reference | IfcIdentifier | Pset_BeamCommon | Reference ID for this specified type in this project (e.g. type 'A-1'), Also referred to as "construction type". It should be provided as an alternative to the name of the "object type", if the software does not support object types. | P_SINGLEVALUE
05a05300-d1e3-11e1-8000-00215ad4efdf | Reference | IfcIdentifier | Pset_EvaporatorTypeCommon | Reference ID for this specified type in this project (e.g. type 'A-1'), provided, if there is no classification reference to a recognized classification system used. | P_SINGLEVALUE
06df7900-d1ff-11e1-8000-00215ad4efdf | Reference | IfcIdentifier | Pset_RailingCommon | Reference ID for this specified type in this project (e.g. type 'A-1'), Also referred to as "construction type". It should be provided as an alternative to the name of the "object type", if the software does not support object types. | P_SINGLEVALUE
07204a00-d1e8-11e1-8000-00215ad4efdf | Reference | IfcIdentifier | Pset_FlowMeterTypeCommon | Reference ID for this specified type in this project (e.g. type 'A-1'). | P_SINGLEVALUE
085b7200-d1fc-11e1-8000-00215ad4efdf | Reference | IfcIdentifier | Pset_ProtectiveDeviceTrippingUnitTypeCommon | Reference ID for this specified type in this project (e.g. type 'A-1'), provided, if there is no classification reference to a recognized classification system used. | P_SINGLEVALUE
088a4c00-d1c1-11e1-8000-00215ad4efdf | Reference | IfcIdentifier | Pset_AlarmTypeCommon | Reference ID for this specified type in this project (e.g. type 'A-1'), provided, if there is no classification reference to a recognized classification system used. | P_SINGLEVALUE
09e2b7b5-4192-4636-a1d5-31d532a1a8d2 | Reference | IfcIdentifier | Pset_SpatialZoneCommon |  | P_SINGLEVALUE
241e4280-d213-11e1-8000-00215ad4efdf | Reference | IfcIdentifier | Pset_UnitaryControlElementTypeCommon | Reference ID for this specified type in this project (e.g. type 'A-1'), provided, if there is no classification reference to a recognized classification system used. | P_SINGLEVALUE
25cf1280-d1e1-11e1-8000-00215ad4efdf | Reference | IfcIdentifier | Pset_ElectricTimeControlTypeCommon | Reference ID for this specified type in this project (e.g. type 'A-1'), provided, if there is no classification reference to a recognized classification system used. | P_SINGLEVALUE
2795d780-d1db-11e1-8000-00215ad4efdf | Reference | IfcIdentifier | Pset_DoorCommon | Reference ID for this specified type in this project (e.g. type 'A-1'), Also referred to as "construction type". It should be provided as an alternative to the name of the "object type", if the software does not support object types. | P_SINGLEVALUE
273f1180-d1c6-11e1-8000-00215ad4efdf | Reference | IfcIdentifier | Pset_BurnerTypeCommon | Reference ID for this specified type in this project (e.g. type 'A-1'), provided, if there is no classification reference to a recognized classification system used. | P_SINGLEVALUE
0fb65780-d1cb-11e1-8000-00215ad4efdf | Reference | IfcIdentifier | Pset_CompressorTypeCommon | Reference ID for this specified type in this project (e.g. type 'A-1'), provided, if there is no classification reference to a recognized classification system used. | P_SINGLEVALUE
2a032c00-d1f1-11e1-8000-00215ad4efdf | Reference | IfcIdentifier | Pset_MedicalDeviceTypeCommon | Reference ID for this specified type in this project (e.g. type 'A-1'). | P_SINGLEVALUE
10a5b400-d1e0-11e1-8000-00215ad4efdf | Reference | IfcIdentifier | Pset_ElectricFlowStorageDeviceTypeCommon | Reference ID for this specified type in this project (e.g. type 'A-1'), provided, if there is no classification reference to a recognized classification system used. | P_SINGLEVALUE
2ae48f80-d1ea-11e1-8000-00215ad4efdf | Reference | IfcIdentifier | Pset_InterceptorTypeCommon | Reference ID for this specified type in this project (e.g. type 'A-1'), provided, if there is no classification reference to a recognized classification system used. | P_SINGLEVALUE
2a81cf80-d1bd-11e1-8000-00215ad4efdf | Reference | IfcIdentifier | Pset_ActuatorTypeCommon | Reference ID for this specified type in this project (e.g. type 'A-1'), provided, if there is no classification reference to a recognized classification system used. | P_SINGLEVALUE
2b882080-d200-11e1-8000-00215ad4efdf | Reference | IfcLabel | Pset_ReinforcementBarPitchOfContinuousFooting | A descriptive label for the general reinforcement type. | P_SINGLEVALUE
14c9d580-d1d0-11e1-8000-00215ad4efdf | Reference | IfcIdentifier | Pset_CoveringCommon | Reference ID for this specified type in this project (e.g. type 'A-1'), Also referred to as "construction type". It should be provided as an alternative to the name of the "object type", if the software does not support object types. | P_SINGLEVALUE
31d6c680-d219-11e1-8000-00215ad4efdf | Reference | IfcIdentifier | Pset_ZoneCommon | Reference ID for this specified type in this project (e.g. type 'A-1'). Used to store the non-classification driven internal project type. | P_SINGLEVALUE
1776fb80-d1cd-11e1-8000-00215ad4efdf | Reference | IfcIdentifier | Pset_ControllerTypeCommon | Reference ID for this specified type in this project (e.g. type 'A-1'), provided, if there is no classification reference to a recognized classification system used. | P_SINGLEVALUE
33939080-d1ff-11e1-8000-00215ad4efdf | Reference | IfcIdentifier | Pset_RampCommon | Reference ID for this specified type in this project (e.g. type 'A-1'), Also referred to as "construction type". It should be provided as an alternative to the name of the "object type", if the software does not support object types. | P_SINGLEVALUE
35d8f900-d1c5-11e1-8000-00215ad4efdf | Reference | IfcIdentifier | Pset_BuildingElementProxyCommon | Reference ID for this specified type in this project (e.g. type 'A-1'), Also referred to as "construction type". It should be provided as an alternative to the name of the "object type", if the software does not support object types. | P_SINGLEVALUE
39906e00-d20d-11e1-8000-00215ad4efdf | Reference | IfcIdentifier | Pset_StairFlightCommon | Reference ID for this specified type in this project (e.g. type 'A-1'), Also referred to as "construction type". It should be provided as an alternative to the name of the "object type", if the software does not support object types. | P_SINGLEVALUE
2208b380-d214-11e1-8000-00215ad4efdf | Reference | IfcIdentifier | Pset_ValveTypeCommon | Reference ID for this specified type in this project (e.g. type 'A-1'). | P_SINGLEVALUE
3c439100-d216-11e1-8000-00215ad4efdf | Reference | IfcIdentifier | Pset_WasteTerminalTypeCommon | Reference ID for this specified type in this project (e.g. type 'A-1'), provided, if there is no classification reference to a recognized classification system used. | P_SINGLEVALUE
412e2380-d1c9-11e1-8000-00215ad4efdf | Reference | IfcIdentifier | Pset_ChimneyCommon | Reference ID for this specified type in this project (e.g. type 'A-1'), Also referred to as "construction type". It should be provided as an alternative to the name of the "object type", if the software does not support object types. | P_SINGLEVALUE
42377300-d212-11e1-8000-00215ad4efdf | Reference | IfcIdentifier | Pset_TubeBundleTypeCommon | Reference ID for this specified type in this project (e.g. type 'A-1'). | P_SINGLEVALUE
43ea4200-d1e4-11e1-8000-00215ad4efdf | Reference | IfcIdentifier | Pset_FanTypeCommon | Reference ID for this specified type in this project (e.g. type 'A-1'). | P_SINGLEVALUE
444d0200-d211-11e1-8000-00215ad4efdf | Reference | IfcIdentifier | Pset_TransformerTypeCommon | Reference ID for this specified type in this project (e.g. type 'A-1'), provided, if there is no classification reference to a recognized classification system used. | P_SINGLEVALUE
47db8b80-d207-11e1-8000-00215ad4efdf | Reference | IfcIdentifier | Pset_ShadingDeviceCommon | Reference ID for this specified type in this project (e.g. type 'A-1'), provided, if there is no classification reference to a recognized classification system used. | P_SINGLEVALUE
49925880-d1e1-11e1-8000-00215ad4efdf | Reference | IfcIdentifier | Pset_EngineTypeCommon | Reference ID for this specified type in this project (e.g. type 'A-1'). | P_SINGLEVALUE
499a5480-d1f1-11e1-8000-00215ad4efdf | Reference | IfcIdentifier | Pset_MemberCommon | Reference ID for this specified type in this project (e.g. type 'A-1'), Also referred to as "construction type". It should be provided as an alternative to the name of the "object type", if the software does not support object types. | P_SINGLEVALUE
64a29f80-d1c4-11e1-8000-00215ad4efdf | Reference | IfcIdentifier | Pset_BoilerTypeCommon | Reference ID for this specified type in this project (e.g. type 'A-1'), provided, if there is no classification reference to a recognized classification system used. | P_SINGLEVALUE
66795c80-d1de-11e1-8000-00215ad4efdf | Reference | IfcIdentifier | Pset_DuctSegmentTypeCommon | Reference ID for this specified type in this project (e.g. type 'A-1'). | P_SINGLEVALUE
4eb2d000-d200-11e1-8000-00215ad4efdf | Reference | IfcLabel | Pset_ReinforcementBarPitchOfSlab | A descriptive label for the general reinforcement type. | P_SINGLEVALUE
52912300-d1fd-11e1-8000-00215ad4efdf | Reference | IfcIdentifier | Pset_ProtectiveDeviceTypeCommon | Reference ID for this specified type in this project (e.g. type 'A-1'), provided, if there is no classification reference to a recognized classification system used. | P_SINGLEVALUE
522b6480-d1ca-11e1-8000-00215ad4efdf | Reference | IfcIdentifier | Pset_ColumnCommon | Reference ID for this specified type in this project (e.g. type 'A-1'), Also referred to as "construction type". It should be provided as an alternative to the name of the "object type", if the software does not support object types. | P_SINGLEVALUE
54de8780-d1d3-11e1-8000-00215ad4efdf | Reference | IfcIdentifier | Pset_DistributionChamberElementCommon | Reference ID for this specific instance (e.g. 'WWS/VS1/400/001', which indicates the occurrence belongs to system WWS, subsystems VSI/400, and has the component number 001). | P_SINGLEVALUE
55dddc00-d208-11e1-8000-00215ad4efdf | Reference | IfcIdentifier | Pset_SolarDeviceTypeCommon | Reference ID for this specified type in this project (e.g. type 'A-1'), provided, if there is no classification reference to a recognized classification system used. | P_SINGLEVALUE
7004c380-d1e2-11e1-8000-00215ad4efdf | Reference | IfcIdentifier | Pset_EvaporativeCoolerTypeCommon | Reference ID for this specified type in this project (e.g. type 'A-1'). | P_SINGLEVALUE
5605b980-d1bf-11e1-8000-00215ad4efdf | Reference | IfcIdentifier | Pset_AirTerminalTypeCommon | Reference ID for this specified type in this project (e.g. type 'A-1'), provided, if there is no classification reference to a recognized classification system used. | P_SINGLEVALUE
70725207-4869-40a2-a2df-14795defd067 | Reference | IfcIdentifier | Pset_CivilElementCommon |  | P_SINGLEVALUE
739a4980-d1e6-11e1-8000-00215ad4efdf | Reference | IfcIdentifier | Pset_FireSuppressionTerminalTypeCommon | Reference ID for this specified type in this project (e.g. type 'A-1'), provided, if there is no classification reference to a recognized classification system used. | P_SINGLEVALUE
59ae3600-d1e9-11e1-8000-00215ad4efdf | Reference | IfcIdentifier | Pset_HeatExchangerTypeCommon | Reference ID for this specified type in this project (e.g. type 'A-1'). | P_SINGLEVALUE
735a7800-d1ff-11e1-8000-00215ad4efdf | Reference | IfcIdentifier | Pset_RampFlightCommon | Reference ID for this specified type in this project (e.g. type 'A-1'), Also referred to as "construction type". It should be provided as an alternative to the name of the "object type", if the software does not support object types. | P_SINGLEVALUE
742ce300-d1da-11e1-8000-00215ad4efdf | Reference | IfcIdentifier | Pset_DistributionSystemCommon | Reference ID for this specific instance of a distribution system, or sub-system (e.g. 'WWS/VS1', which indicates the system to be WWS, subsystems VSI/400). The reference values depend on the local code of practice. | P_SINGLEVALUE
7525c67c-0faa-44ba-995f-99d07b72dd31 | Reference | IfcIdentifier | Pset_ElementComponentCommon | Reference ID for this specified type in this project (e.g. type 'A-1'), Also referred to as "construction type". It should be provided as an alternative to the name of the "object type", if the software does not support object types. | P_SINGLEVALUE
5bb0ce80-d1c2-11e1-8000-00215ad4efdf | Reference | IfcIdentifier | Pset_AudioVisualApplianceTypeCommon | Reference ID for this specified type in this project (e.g. type 'A-1'), provided, if there is no classification reference to a recognized classification system used. | P_SINGLEVALUE
75f1a900-d1d0-11e1-8000-00215ad4efdf | Reference | IfcIdentifier | Pset_CurtainWallCommon | Reference ID for this specified type in this project (e.g. type 'A-1'), Also referred to as "construction type". It should be provided as an alternative to the name of the "object type", if the software does not support object types. | P_SINGLEVALUE
5ce3fa80-d1c6-11e1-8000-00215ad4efdf | Reference | IfcIdentifier | Pset_CableCarrierFittingTypeCommon | Reference ID for this specified type in this project (e.g. type 'A-1'), provided, if there is no classification reference to a recognized classification system used. | P_SINGLEVALUE
76814400-d1be-11e1-8000-00215ad4efdf | Reference | IfcIdentifier | Pset_AirTerminalBoxTypeCommon | Reference ID for this specified type in this project (e.g. type 'A-1'), provided, if there is no classification reference to a recognized classification system used. | P_SINGLEVALUE
795b5380-d215-11e1-8000-00215ad4efdf | Reference | IfcIdentifier | Pset_VibrationIsolatorTypeCommon | Reference ID for this specified type in this project (e.g. type 'A-1'). | P_SINGLEVALUE
7ba2bb00-d1df-11e1-8000-00215ad4efdf | Reference | IfcIdentifier | Pset_ElectricApplianceTypeCommon | Reference ID for this specified type in this project (e.g. type 'A-1'), provided, if there is no classification reference to a recognized classification system used. | P_SINGLEVALUE
6160e100-d1cf-11e1-8000-00215ad4efdf | Reference | IfcIdentifier | Pset_CoolingTowerTypeCommon | Reference ID for this specified type in this project (e.g. type 'A-1'), provided, if there is no classification reference to a recognized classification system used. | P_SINGLEVALUE
7d29ae80-d1f2-11e1-8000-00215ad4efdf | Reference | IfcIdentifier | Pset_PileCommon | Reference ID for this specified type in this project (e.g. type 'A-1'). | P_SINGLEVALUE
7d5f8500-d1c5-11e1-8000-00215ad4efdf | Reference | IfcIdentifier | Pset_BuildingStoreyCommon | Reference ID for this specified type in this project (e.g. type 'A-1'). Used to store the non-classification driven internal project type. | P_SINGLEVALUE
bff18380-d1fe-11e1-8000-00215ad4efdf | Reference | IfcIdentifier | Pset_PumpTypeCommon | Reference ID for this specified type in this project (e.g. type 'A-1'). | P_SINGLEVALUE
82323200-d1e1-11e1-8000-00215ad4efdf | Reference | IfcIdentifier | Pset_EnvironmentalImpactIndicators | Reference ID for this specified type in this project | P_SINGLEVALUE
87e04580-d1ea-11e1-8000-00215ad4efdf | Reference | IfcIdentifier | Pset_JunctionBoxTypeCommon | Reference ID for this specified type in this project (e.g. type 'A-1'), provided, if there is no classification reference to a recognized classification system used. | P_SINGLEVALUE
a4d34380-d1ff-11e1-8000-00215ad4efdf | Reference | IfcLabel | Pset_ReinforcementBarCountOfIndependentFooting | A descriptive label for the general reinforcement type. | P_SINGLEVALUE
8c5c2c80-d1f1-11e1-8000-00215ad4efdf | Reference | IfcIdentifier | Pset_MotorConnectionTypeCommon | Reference ID for this specified type in this project (e.g. type 'A-1'), provided, if there is no classification reference to a recognized classification system used. | P_SINGLEVALUE
a6f5cc00-d218-11e1-8000-00215ad4efdf | Reference | IfcIdentifier | Pset_WindowCommon | Reference ID for this specified type in this project (e.g. type 'A-1'), Also referred to as "construction type". It should be provided as an alternative to the name of the "object type", if the software does not support object types. | P_SINGLEVALUE
a72ea100-d1f1-11e1-8000-00215ad4efdf | Reference | IfcIdentifier | Pset_OpeningElementCommon | Reference ID for this specified type in this project (e.g. type 'A-1'). Used to store the non-classification driven internal construction type. | P_SINGLEVALUE
a80b0700-d1e0-11e1-8000-00215ad4efdf | Reference | IfcIdentifier | Pset_ElectricGeneratorTypeCommon | Reference ID for this specified type in this project (e.g. type 'A-1'), provided, if there is no classification reference to a recognized classification system used. | P_SINGLEVALUE
a81efd00-d208-11e1-8000-00215ad4efdf | Reference | IfcIdentifier | Pset_SpaceCommon | Reference ID for this specified type in this project (e.g. type 'A-1'). Used to store the non-classification driven internal project type. | P_SINGLEVALUE
8ebb8800-d1eb-11e1-8000-00215ad4efdf | Reference | IfcIdentifier | Pset_LightFixtureTypeCommon | Reference ID for this specified type in this project (e.g. type 'A-1'), provided, if there is no classification reference to a recognized classification system used. | P_SINGLEVALUE
8f90f180-d1cc-11e1-8000-00215ad4efdf | Reference | IfcIdentifier | Pset_CondenserTypeCommon | Reference ID for this specified type in this project (e.g. type 'A-1'), provided, if there is no classification reference to a recognized classification system used. | P_SINGLEVALUE
aafcfc00-d1ce-11e1-8000-00215ad4efdf | Reference | IfcIdentifier | Pset_CooledBeamTypeCommon | Reference ID for this specified type in this project (e.g. type 'A-1'), provided, if there is no classification reference to a recognized classification system used. | P_SINGLEVALUE
aa3b8880-d215-11e1-8000-00215ad4efdf | Reference | IfcIdentifier | Pset_WallCommon | Reference ID for this specified type in this project (e.g. type 'A-1'), Also referred to as "construction type". It should be provided as an alternative to the name of the "object type", if the software does not support object types. | P_SINGLEVALUE
9121e000-d1f3-11e1-8000-00215ad4efdf | Reference | IfcIdentifier | Pset_PipeSegmentTypeCommon | Reference ID for this specified type in this project (e.g. type 'A-1'). | P_SINGLEVALUE
9285e500-d1c0-11e1-8000-00215ad4efdf | Reference | IfcIdentifier | Pset_AirToAirHeatRecoveryTypeCommon | Reference ID for this specified type in this project (e.g. type 'A-1'), provided, if there is no classification reference to a recognized classification system used. | P_SINGLEVALUE
943159a9-3c8d-4316-a7a0-1b4382c6ea80 | Reference | IfcIdentifier | Pset_ElementAssemblyCommon |  | P_SINGLEVALUE
aeaa7600-d202-11e1-8000-00215ad4efdf | Reference | IfcIdentifier | Pset_SanitaryTerminalTypeCommon | Reference ID for this specified type in this project (e.g. type 'A-1'), provided, if there is no classification reference to a recognized classification system used. | P_SINGLEVALUE
af71e680-d1c7-11e1-8000-00215ad4efdf | Reference | IfcIdentifier | Pset_CableSegmentTypeCommon | Reference ID for this specified type in this project (e.g. type 'A-1'), provided, if there is no classification reference to a recognized classification system used. | P_SINGLEVALUE
979b6200-d1c9-11e1-8000-00215ad4efdf | Reference | IfcIdentifier | Pset_CoilTypeCommon | Reference ID for this specified type in this project (e.g. type 'A-1'), provided, if there is no classification reference to a recognized classification system used. | P_SINGLEVALUE
b13aaa80-d1c5-11e1-8000-00215ad4efdf | Reference | IfcIdentifier | Pset_BuildingSystemCommon | Reference ID for this specified instance of building system in this project (e.g. 'TRA/EL1'), The reference values depend on the local code of practice. | P_SINGLEVALUE
984fea80-d201-11e1-8000-00215ad4efdf | Reference | IfcIdentifier | Pset_RoofCommon | Reference ID for this specified type in this project (e.g. type 'A-1'), Also referred to as "construction type". It should be provided as an alternative to the name of the "object type", if the software does not support object types. | P_SINGLEVALUE
b2db9100-d20c-11e1-8000-00215ad4efdf | Reference | IfcIdentifier | Pset_StackTerminalTypeCommon | Reference ID for this specified type in this project (e.g. type 'A-1'), provided, if there is no classification reference to a recognized classification system used. | P_SINGLEVALUE
b3166500-d1e9-11e1-8000-00215ad4efdf | Reference | IfcIdentifier | Pset_HumidifierTypeCommon | Reference ID for this specified type in this project (e.g. type 'A-1'). | P_SINGLEVALUE
9ae31d80-d1ca-11e1-8000-00215ad4efdf | Reference | IfcIdentifier | Pset_CommunicationsApplianceTypeCommon | Reference ID for this specified type in this project (e.g. type 'A-1'), provided, if there is no classification reference to a recognized classification system used. | P_SINGLEVALUE
b60f5680-d1e5-11e1-8000-00215ad4efdf | Reference | IfcIdentifier | Pset_FilterTypeCommon | Reference ID for this specified type in this project (e.g. type 'A-1'). | P_SINGLEVALUE
a133c280-d1e7-11e1-8000-00215ad4efdf | Reference | IfcIdentifier | Pset_FlowInstrumentTypeCommon | Reference ID for this specified type in this project (e.g. type 'A-1'), provided, if there is no classification reference to a recognized classification system used. | P_SINGLEVALUE
bba97400-d1c6-11e1-8000-00215ad4efdf | Reference | IfcIdentifier | Pset_CableCarrierSegmentTypeCommon | Reference ID for this specified type in this project (e.g. type 'A-1'), provided, if there is no classification reference to a recognized classification system used. | P_SINGLEVALUE
a277e600-d20d-11e1-8000-00215ad4efdf | Reference | IfcIdentifier | Pset_SwitchingDeviceTypeCommon | Reference ID for this specified type in this project (e.g. type 'A-1'), provided, if there is no classification reference to a recognized classification system used. | P_SINGLEVALUE
bd842f00-d1e8-11e1-8000-00215ad4efdf | Reference | IfcIdentifier | Pset_FootingCommon | Reference ID for this specified type in this project (e.g. type 'A-1'). | P_SINGLEVALUE
ffb26e00-d1f2-11e1-8000-00215ad4efdf | Reference | IfcIdentifier | Pset_PipeFittingTypeCommon | Reference ID for this specified type in this project (e.g. type 'A-1'). | P_SINGLEVALUE
c0464a80-d20f-11e1-8000-00215ad4efdf | Reference | IfcIdentifier | Pset_TankTypeCommon | Reference ID for this specified type in this project (e.g. type 'A-1'). | P_SINGLEVALUE
c1bc4680-d200-11e1-8000-00215ad4efdf | Reference | IfcLabel | Pset_ReinforcementBarPitchOfWall | A descriptive label for the general reinforcement type. | P_SINGLEVALUE
c3a75aa0-8043-43a3-82db-e31b170b5731 | Reference | IfcIdentifier | Pset_ElementCommon | Reference ID for this specified type in this project (e.g. type 'A-1'), Also referred to as "construction type". It should be provided as an alternative to the name of the "object type", if the software does not support object types. | P_SINGLEVALUE
c67404c9-010c-4f04-a3d3-f31eb6a4d813 | Reference | IfcIdentifier | Pset_FurnitureTypeCommon |  | P_SINGLEVALUE
cafde100-d209-11e1-8000-00215ad4efdf | Reference | IfcIdentifier | Pset_SpaceHeaterTypeCommon | Reference ID for this specified type in this project (e.g. type 'A-1'). | P_SINGLEVALUE
cb917a00-d1ff-11e1-8000-00215ad4efdf | Reference | IfcLabel | Pset_ReinforcementBarPitchOfBeam | A descriptive label for the general reinforcement type. | P_SINGLEVALUE
e653f680-d1df-11e1-8000-00215ad4efdf | Reference | IfcIdentifier | Pset_DistributionBoardTypeCommon | Reference ID for this specified type in this project (e.g. type 'A-1'), provided, if there is no classification reference to a recognized classification system used. | P_SINGLEVALUE
cd5f3b80-d207-11e1-8000-00215ad4efdf | Reference | IfcIdentifier | Pset_SiteCommon | Reference ID for this specified type in this project (e.g. type 'A-1'). Used to store the non-classification driven internal project type. | P_SINGLEVALUE
e9151280-d204-11e1-8000-00215ad4efdf | Reference | IfcIdentifier | Pset_SensorTypeCommon | Reference ID for this specified type in this project (e.g. type 'A-1'), provided, if there is no classification reference to a recognized classification system used. | P_SINGLEVALUE
e967da80-d211-11e1-8000-00215ad4efdf | Reference | IfcIdentifier | Pset_TransportationDeviceCommon | Reference ID for this specified type in this project (e.g. type 'A-1'). Used to store the non-classification driven internal construction type. | P_SINGLEVALUE
eac0e500-d1c8-11e1-8000-00215ad4efdf | Reference | IfcIdentifier | Pset_ChillerTypeCommon | Reference ID for this specified type in this project (e.g. type 'A-1'), provided, if there is no classification reference to a recognized classification system used. | P_SINGLEVALUE
d2c28300-d213-11e1-8000-00215ad4efdf | Reference | IfcIdentifier | Pset_UnitaryEquipmentTypeCommon | Reference ID for this specified type in this project (e.g. type 'A-1'). | P_SINGLEVALUE
d25cc480-d1e0-11e1-8000-00215ad4efdf | Reference | IfcIdentifier | Pset_ElectricMotorTypeCommon | Reference ID for this specified type in this project (e.g. type 'A-1'), provided, if there is no classification reference to a recognized classification system used. | P_SINGLEVALUE
d272b980-d20c-11e1-8000-00215ad4efdf | Reference | IfcIdentifier | Pset_StairCommon | Reference ID for this specified type in this project (e.g. type 'A-1'), Also referred to as "construction type". It should be provided as an alternative to the name of the "object type", if the software does not support object types. | P_SINGLEVALUE
ecf26600-d1ff-11e1-8000-00215ad4efdf | Reference | IfcLabel | Pset_ReinforcementBarPitchOfColumn | A descriptive label for the general reinforcement type. | P_SINGLEVALUE
d34a2200-d1f1-11e1-8000-00215ad4efdf | Reference | IfcIdentifier | Pset_OutletTypeCommon | Reference ID for this specified type in this project (e.g. type 'A-1'), provided, if there is no classification reference to a recognized classification system used. | P_SINGLEVALUE
f0b4c700-d1c4-11e1-8000-00215ad4efdf | Reference | IfcIdentifier | Pset_BuildingCommon | Reference ID for this specified type in this project (e.g. type 'A-1'). Used to store the non-classification driven internal project type. | P_SINGLEVALUE
d7b90f80-d1de-11e1-8000-00215ad4efdf | Reference | IfcIdentifier | Pset_DuctSilencerTypeCommon | Reference ID for this specified type in this project (e.g. type 'A-1'), provided, if there is no classification reference to a recognized classification system used. | P_SINGLEVALUE
f58c7180-d1ea-11e1-8000-00215ad4efdf | Reference | IfcIdentifier | Pset_LampTypeCommon | Reference ID for this specified type in this project (e.g. type 'A-1'), provided, if there is no classification reference to a recognized classification system used. | P_SINGLEVALUE
dc76c700-d1d0-11e1-8000-00215ad4efdf | Reference | IfcIdentifier | Pset_DamperTypeCommon | Reference ID for this specified type in this project (e.g. type 'A-1'), provided, if there is no classification reference to a recognized classification system used. | P_SINGLEVALUE
faabe980-d207-11e1-8000-00215ad4efdf | Reference | IfcIdentifier | Pset_SlabCommon | Reference ID for this specified type in this project (e.g. type 'A-1'), Also referred to as "construction type". It should be provided as an alternative to the name of the "object type", if the software does not support object types. | P_SINGLEVALUE
b77b5780-d1c2-11e1-8000-00215ad4efdf | RefreshRate | IfcFrequencyMeasure | Pset_AudioVisualApplianceTypeDisplay | Indicates the display refresh frequency. | P_SINGLEVALUE
36748e00-d1cb-11e1-8000-00215ad4efdf | RefrigerantClass | IfcLabel | Pset_CompressorTypeCommon | Refrigerant class used by the compressor. CFC: Chlorofluorocarbons. HCFC: Hydrochlorofluorocarbons. HFC: Hydrofluorocarbons. | P_ENUMERATEDVALUE
397b7880-d1e3-11e1-8000-00215ad4efdf | RefrigerantClass | IfcLabel | Pset_EvaporatorTypeCommon | Refrigerant class used by the compressor. CFC: Chlorofluorocarbons. HCFC: Hydrochlorofluorocarbons. HFC: Hydrofluorocarbons. | P_ENUMERATEDVALUE
94ee3c00-d1cc-11e1-8000-00215ad4efdf | RefrigerantClass | IfcLabel | Pset_CondenserTypeCommon | Refrigerant class used by the condenser. CFC: Chlorofluorocarbons. HCFC: Hydrochlorofluorocarbons. HFC: Hydrofluorocarbons. | P_ENUMERATEDVALUE
6bcdab80-d1cc-11e1-8000-00215ad4efdf | RefrigerantFoulingResistance | IfcTimeSeries | Pset_CondenserPHistory | Fouling resistance on the refrigerant side. | P_REFERENCEVALUE
d8ec3b80-d1e2-11e1-8000-00215ad4efdf | RefrigerantFoulingResistance | IfcTimeSeries | Pset_EvaporatorPHistory | Fouling resistance on the refrigerant side. | P_REFERENCEVALUE
7d658200-d1d1-11e1-8000-00215ad4efdf | RegeneratedSoundCurve | IfcVolumetricFlowRateMeasure | Pset_DamperTypeCommon | Regenerated sound versus air flow rate. | P_TABLEVALUE
b5af9500-d1be-11e1-8000-00215ad4efdf | ReheatType | IfcLabel | Pset_AirTerminalBoxTypeCommon | Terminal box reheat type. | P_ENUMERATEDVALUE
03693864-2cbf-49e2-a90d-346134ac7475 | ReinforcementAreaRatio | IfcAreaDensityMeasure | Pset_ConcreteElementGeneral | The required ratio of the effective area of the reinforcement to the effective area of the concrete At any section of a reinforced concrete structural element. | P_SINGLEVALUE
f54aa100-d1ff-11e1-8000-00215ad4efdf | ReinforcementBarType | IfcLabel | Pset_ReinforcementBarPitchOfColumn | Defines the type of the reinforcement bar. | P_ENUMERATEDVALUE
bce69b00-d1de-11e1-8000-00215ad4efdf | ReinforcementSpacing | IfcPositiveLengthMeasure | Pset_DuctSegmentTypeCommon | The spacing between reinforcing elements. | P_SINGLEVALUE
b88ca225-2c4b-4014-bcf2-89bbbd596398 | ReinforcementStrengthClass | IfcLabel | Pset_ConcreteElementGeneral | Classification of the reinforcement strength in accordance with the concrete design code which is applied in the project. The reinforcing strength class often combines strength and ductility. | P_SINGLEVALUE
a1c0e785-c9bc-4187-8ddb-c67fd0ff3d26 | ReinforcementVolumeRatio | IfcMassDensityMeasure | Pset_ConcreteElementGeneral | The required ratio of the effective mass of the reinforcement to the effective volume of the concrete of a reinforced concrete structural element. | P_SINGLEVALUE
b6f0ba00-d1de-11e1-8000-00215ad4efdf | Reinforcement | IfcLabel | Pset_DuctSegmentTypeCommon | The type of reinforcement, if any, used for the duct segment. | P_SINGLEVALUE
12856c80-d20c-11e1-8000-00215ad4efdf | RelativeHumidity | IfcTimeSeries | Pset_SpaceThermalLoadPHistory | Loads from the relative humidity. | P_REFERENCEVALUE
c6d2c300-d20b-11e1-8000-00215ad4efdf | RelativeHumidity | IfcPowerMeasure | Pset_SpaceThermalLoad | Loads from the relative humidity. | P_BOUNDEDVALUE
f541a580-d1ed-11e1-8000-00215ad4efdf | Relaxations | IfcNormalisedRatioMeasure | Pset_MaterialSteel | Measures of decrease in stress over long time intervals resulting from plastic flow. Different relaxation values for different initial stress levels for a material may be given. It describes the time dependent relative relaxation value for a given initial stress level at constant strain. Relating values are the "RelaxationValue". Related values are the "InitialStress" | P_TABLEVALUE
97b45580-d1fb-11e1-8000-00215ad4efdf | ReleaseCurrentI2tEnd | IfcElectricCurrentMeasure | Pset_ProtectiveDeviceTrippingFunctionSCurve | The release current in [x In] for the end point of the I2t tripping curve of the S-function, if any. The value of ReleaseCurrentI2tEnd shall be larger than ReleaseCurrentI2tStart. | P_SINGLEVALUE
9c2c3e80-d1fa-11e1-8000-00215ad4efdf | ReleaseCurrentI2tEnd | IfcElectricCurrentMeasure | Pset_ProtectiveDeviceTrippingFunctionGCurve | The release current in [x In] for the end point of the I2t tripping curve of the G-function, if any. The value of ReleaseCurrentI2tEnd shall be larger than ReleaseCurrentI2tStart. | P_SINGLEVALUE
8c612a00-d1fb-11e1-8000-00215ad4efdf | ReleaseCurrentI2tStart | IfcElectricCurrentMeasure | Pset_ProtectiveDeviceTrippingFunctionSCurve | The release current in [x In] for the start point of the I2t tripping curve of the S-function, if any. | P_SINGLEVALUE
9171a980-d1fa-11e1-8000-00215ad4efdf | ReleaseCurrentI2tStart | IfcElectricCurrentMeasure | Pset_ProtectiveDeviceTrippingFunctionGCurve | The release current in [x In] for the start point of the I2t tripping curve of the G-function, if any. | P_SINGLEVALUE
4f953300-d1fb-11e1-8000-00215ad4efdf | ReleaseCurrent | IfcElectricCurrentMeasure | Pset_ProtectiveDeviceTrippingFunctionSCurve | The release current in [x In] for the initial tripping of the S-function. | P_SINGLEVALUE
57080c80-d1fa-11e1-8000-00215ad4efdf | ReleaseCurrent | IfcElectricCurrentMeasure | Pset_ProtectiveDeviceTrippingFunctionGCurve | The release current in [x In] for the initial tripping of the S-function. | P_SINGLEVALUE
bc5bfd80-d1fa-11e1-8000-00215ad4efdf | ReleaseCurrent | IfcElectricCurrentMeasure | Pset_ProtectiveDeviceTrippingFunctionICurve | The release current in [x In] for the initial tripping of the S-function. | P_SINGLEVALUE
482e4a33-b382-4d5b-8062-8c7e7c7c28ec | ReleaseDate | IfcDate | Pset_GeoScienceModelCommon | Date of release of the model. | P_SINGLEVALUE
c975ee00-d1f4-11e1-8000-00215ad4efdf | ReleaseStrength | IfcPressureMeasure | Pset_PrecastConcreteElementGeneral | The minimum required compressive strength of the concrete when the tendon stress is released. This property applies to prestressed concrete elements only. | P_SINGLEVALUE
9e42cd00-d1fb-11e1-8000-00215ad4efdf | ReleaseTimeI2tEnd | IfcTimeMeasure | Pset_ProtectiveDeviceTrippingFunctionSCurve | The release time in [s] for the end point of the I2 tripping curve of the S-function, if any. The value of ReleaseTimeI2tEnd shall be lower than ReleaseTimeI2tStart. | P_SINGLEVALUE
a2221f80-d1fa-11e1-8000-00215ad4efdf | ReleaseTimeI2tEnd | IfcTimeMeasure | Pset_ProtectiveDeviceTrippingFunctionGCurve | The release time in [s] for the end point of the I2 tripping curve of the G-function, if any. The value of ReleaseTimeI2tEnd shall be lower than ReleaseTimeI2tStart. | P_SINGLEVALUE
92efa180-d1fb-11e1-8000-00215ad4efdf | ReleaseTimeI2tStart | IfcTimeMeasure | Pset_ProtectiveDeviceTrippingFunctionSCurve | The release time in [s] for the start point of the I2t tripping curve of the S-function, if any | P_SINGLEVALUE
96cef400-d1fa-11e1-8000-00215ad4efdf | ReleaseTimeI2tStart | IfcTimeMeasure | Pset_ProtectiveDeviceTrippingFunctionGCurve | The release time in [s] for the start point of the I2t tripping curve of the G-function, if any. | P_SINGLEVALUE
54f27d80-d1fb-11e1-8000-00215ad4efdf | ReleaseTime | IfcTimeMeasure | Pset_ProtectiveDeviceTrippingFunctionSCurve | The release time in [s] for the initial tripping of the relevant part. This time indicates that for current lower than the indicated release current, the tripping time will be longer than the indicated release time. The value is given as a mean value. | P_SINGLEVALUE
5bccc080-d1fa-11e1-8000-00215ad4efdf | ReleaseTime | IfcTimeMeasure | Pset_ProtectiveDeviceTrippingFunctionGCurve | The release time in [s] for the initial tripping of the relevant part. This time indicates that for current lower than the indicated release current, the tripping time will be longer than the indicated release time. The value is given as a mean value. | P_SINGLEVALUE
c251de80-d1fa-11e1-8000-00215ad4efdf | ReleaseTime | IfcTimeMeasure | Pset_ProtectiveDeviceTrippingFunctionICurve | The release time in [s] for the initial tripping of the relevant part. This time indicates that for current lower than the indicated release current, the tripping time will be longer than the indicated release time. The value is given as a mean value. | P_SINGLEVALUE
0a569b11-00f6-4d23-abfe-6a94d1d854d2 | ReleaseVoltage | IfcElectricVoltageMeasure | Pset_SwitchingDeviceTypeRelay | The maximum voltage to guarantee the drop of the relay node. | P_SINGLEVALUE
6cd6fb00-d215-11e1-8000-00215ad4efdf | ReliefPressure | IfcPressureMeasure | Pset_ValveTypePressureRelief | The pressure at which the spring or weight in the valve is set to discharge fluid. | P_SINGLEVALUE
5f6b4200-d210-11e1-8000-00215ad4efdf | ReliefValveSetting | IfcPressureMeasure | Pset_TankTypeExpansion | Pressure at which the relief valve activates. | P_SINGLEVALUE
b07b3600-d210-11e1-8000-00215ad4efdf | ReliefValveSetting | IfcPressureMeasure | Pset_TankTypePressureVessel | Pressure at which the relief valve activates. | P_SINGLEVALUE
fb735a00-d1cc-11e1-8000-00215ad4efdf | RemainingCost | IfcTimeSeries | Pset_ConstructionResource | The remaining cost on behalf of the resource allocation. | P_REFERENCEVALUE
f3b3b580-d1cc-11e1-8000-00215ad4efdf | RemainingWork | IfcTimeSeries | Pset_ConstructionResource | The remaining work on behalf of the resource allocation. | P_REFERENCEVALUE
2a4af980-d1e8-11e1-8000-00215ad4efdf | RemoteReading | IfcBoolean | Pset_FlowMeterTypeCommon | Indicates whether the meter has a connection for remote reading through connection of a communication device (set TRUE) or not (set FALSE). | P_SINGLEVALUE
cf160880-d1e1-11e1-8000-00215ad4efdf | RenewableEnergyConsumptionPerUnit | IfcEnergyMeasure | Pset_EnvironmentalImpactIndicators | Quantity of renewable energy used as defined in ISO21930:2007 | P_SINGLEVALUE
25834700-d1e2-11e1-8000-00215ad4efdf | RenewableEnergyConsumption | IfcEnergyMeasure | Pset_EnvironmentalImpactValues | Quantity of renewable energy used as defined in ISO21930:2007 | P_SINGLEVALUE
ff4fae00-d1c5-11e1-8000-00215ad4efdf | RentalRatesInCategoryFuture | IfcMonetaryMeasure | Pset_BuildingUse | Range of the cost rates for property expected to be available in the future in the required category. | P_BOUNDEDVALUE
e5ae6680-d1c5-11e1-8000-00215ad4efdf | RentalRatesInCategoryNow | IfcMonetaryMeasure | Pset_BuildingUse | Range of the cost rates for property currently available in the required category. | P_BOUNDEDVALUE
b82c5f01-3834-41f7-8376-9add1219bb7a | RepairContent | IfcText | Pset_RepairOccurrence | Content of repair, reason and nature can be given, e.g. display faults, communication failure, display exchange. | P_SINGLEVALUE
69533e58-3b2f-4e51-a465-c9d76913ea47 | RepairDate | IfcDate | Pset_RepairOccurrence | Date on which the last repair is done on the asset. | P_SINGLEVALUE
3d7db41a-effd-4120-a5a1-898f6ffb4f0e | ReplacementLevel | IfcReal | Pset_MaintenanceTriggerPerformance | Performance level at which replacement takes place | P_SINGLEVALUE
1278f79e-357c-4b76-99de-4142ca4ecc0e | RepresentativeAge | IfcIdentifier | Pset_GeoScienceFeatureTypeGeologicalUnit | A URI referring to a controlled concept specifying the most representative stratigraphic age interval for the GeologicUnit. This will be defined entirely at the discretion of the data provider and may be a single event selected from the geologic feature's geological history or a value summarising the all or part of the feature's history. | P_SINGLEVALUE
f0b0c900-d1bc-11e1-8000-00215ad4efdf | RequestComments | IfcText | Pset_ActionRequest | Comments that may be made on the request. | P_SINGLEVALUE
e098e980-d1bc-11e1-8000-00215ad4efdf | RequestSourceLabel | IfcLabel | Pset_ActionRequest | A specific name or label that further qualifies the identity of a request source. In the event of an email, this may be the email address. | P_SINGLEVALUE
eabae800-d1bc-11e1-8000-00215ad4efdf | RequestSourceName | IfcPerson | Pset_ActionRequest | The person making the request, where known. | P_REFERENCEVALUE
2add1b3e-6df2-4078-a6ca-a7aec478fec3 | RequiredClosureSpacing | IfcPositiveLengthMeasure | Pset_DiscreteAccessoryTypeLock | Required length of the closure spacing. | P_SINGLEVALUE
c6348919-ffb4-4632-898e-098c8c98737b | RequiredDisplayDistance | IfcPositiveLengthMeasure | Pset_RailwaySignalType | The required distance that has to be displayed. The value relates only to the signal type, not to the circumstances at a special position. | P_SINGLEVALUE
04841b80-d20d-11e1-8000-00215ad4efdf | RequiredHeadroom | IfcPositiveLengthMeasure | Pset_StairCommon | Required headroom clearance for the passageway according to the applicable building code or additional requirements. | P_SINGLEVALUE
45753380-d1ff-11e1-8000-00215ad4efdf | RequiredHeadroom | IfcPositiveLengthMeasure | Pset_RampCommon | Required headroom clearance for the passageway according to the applicable building code or additional requirements. | P_SINGLEVALUE
4c03ab00-d1ff-11e1-8000-00215ad4efdf | RequiredSlope | IfcPlaneAngleMeasure | Pset_RampCommon | Required sloping angle of the object - relative to horizontal (0.0 degrees). Required maximum slope for the passageway according to the applicable building code or additional requirements. | P_SINGLEVALUE
a62cd2e6-7c24-4847-9536-eaece47bbcd3 | RequiresBannerSignal | IfcBoolean | Pset_RailwaySignalOccurrence | Indicates whether a banner repeater signal is required. | P_SINGLEVALUE
af6fe72f-e4a9-4e5d-a543-8dc82f19176d | RequiresOLEMesh | IfcBoolean | Pset_RailwaySignalOccurrence | Indicates whether an OLE mesh is required to protect the signal or maintainer. | P_SINGLEVALUE
718db045-81c0-451a-93e0-fb9a7c95f640 | RequiresSafetyHandrail | IfcBoolean | Pset_RailwaySignalOccurrence | Indicates whether a safety handrail is required. | P_SINGLEVALUE
721d5100-d1e7-11e1-8000-00215ad4efdf | ResidualFlowingPressure | IfcPressureMeasure | Pset_FireSuppressionTerminalTypeSprinkler | The residual flowing pressure in the pipeline at which the discharge flow rate is determined. | P_SINGLEVALUE
a6b66540-c0eb-4d85-98ba-d2393de44289 | ResistanceToGround | IfcElectricResistanceMeasure | Pset_CableSegmentTypeEarthingConductor | The resistance through earthing conductor to the ground. Real part of the impedance to earth [SOURCE IEC: 195-01-18] | P_SINGLEVALUE
0c341fe4-f64b-4cb6-8507-081d0db3363d | Resistivity | IfcElectricResistanceMeasure | Pset_ProtectiveDeviceTypeSparkGap | Electrical resistivity of a rock or soil (Ohm-m). | P_SINGLEVALUE
0c341fe4-f64b-4cb6-8507-081d0db3363d | Resistivity | IfcElectricResistanceMeasure | Pset_SolidStratumCapacity | Electrical resistivity of a rock or soil (Ohm-m). | P_SINGLEVALUE
db01ca80-d1e1-11e1-8000-00215ad4efdf | ResourceDepletionPerUnit | IfcMassMeasure | Pset_EnvironmentalImpactIndicators | Quantity of resources used calculated in equivalent antimony | P_SINGLEVALUE
303ddc00-d1e2-11e1-8000-00215ad4efdf | ResourceDepletion | IfcMassMeasure | Pset_EnvironmentalImpactValues | Quantity of resources used calculated in equivalent antimony. | P_SINGLEVALUE
3da99500-d1e7-11e1-8000-00215ad4efdf | Response | IfcLabel | Pset_FireSuppressionTerminalTypeSprinkler | Identifies the predefined methods of sprinkler response from which that required may be set. | P_ENUMERATEDVALUE
9a617b80-d1f8-11e1-8000-00215ad4efdf | Restrictions | IfcText | Pset_PropertyAgreement | Restrictions that may be placed by a competent authority. | P_SINGLEVALUE
f1e2f580-d1be-11e1-8000-00215ad4efdf | ReturnAirFractionRange | IfcPositiveRatioMeasure | Pset_AirTerminalBoxTypeCommon | Allowable return air fraction range as a fraction of discharge airflow. | P_BOUNDEDVALUE
59ed0800-d1ce-11e1-8000-00215ad4efdf | ReturnWaterTemperatureCooling | IfcTimeSeries | Pset_CooledBeamPHistory | Return water temperature in cooling mode. | P_REFERENCEVALUE
607b7f80-d1ce-11e1-8000-00215ad4efdf | ReturnWaterTemperatureHeating | IfcTimeSeries | Pset_CooledBeamPHistory | Return water temperature in heating mode. | P_REFERENCEVALUE
77819800-d1f5-11e1-8000-00215ad4efdf | RightFlangeWidth | IfcPositiveLengthMeasure | Pset_ProfileArbitraryDoubleT | Right flange width of the profile. | P_SINGLEVALUE
5af15a00-d20d-11e1-8000-00215ad4efdf | RiserHeight | IfcPositiveLengthMeasure | Pset_StairFlightCommon | Vertical distance from tread to tread. The riser height is supposed to be equal for all steps of a stair or stair flight. | P_SINGLEVALUE
f2a27880-d20c-11e1-8000-00215ad4efdf | RiserHeight | IfcPositiveLengthMeasure | Pset_StairCommon | Vertical distance from tread to tread. The riser height is supposed to be equal for all steps of a stair or stair flight. | P_SINGLEVALUE
0932f5c6-091d-4726-b0de-6e8232c2a6c9 | RiskAssessmentMethodology | IfcLabel | Pset_Risk | An indication or link to the chosen risk assessment methodology, for example PAS1192-6 or a chosen ISO13100 annex. | P_SINGLEVALUE
2a61adb4-7fe9-4a12-a790-b4a5a292f94c | RiskName | IfcLabel | Pset_Risk | A locally unique identifier for the risk entry that can be used to track the development and mitiagtion of the risk throughout the project life cycle | P_SINGLEVALUE
53651ee9-f81d-4642-abbd-27656122671a | RiskType | IfcLabel | Pset_Risk | Identifies the predefined types of risk from which the type required may be set. | P_ENUMERATEDVALUE
1912a1db-4583-4ac5-9dfa-ae5eb7521ab1 | RMR | IfcInteger | Pset_GeoObsMappedUnit | The rock mass rating (RMR) is a geomechanical classification system for rocks. >NOTE Definition from ASTM (1988). Standard Guide for using the Rock Mass Rating (RMR) System (Geomechanics Classification) in Engineering Practices. American Society for Testing and Materials, Book of Standards D5878-08, v.04.09, Philadelphia, PA. | P_SINGLEVALUE
4ff2c28f-27e8-46d3-bd47-7ff9e30e2b39 | RMR | IfcPositiveInteger | Pset_SpatialGeoObsMappedZoneCommon | The rock mass rating (RMR) is a geomechanical classification system for rocks, developed by Z. T. Bieniawski. | P_SINGLEVALUE
896f1e75-8341-4d84-a820-35452be765f2 | RMSWithstandVoltage | IfcElectricVoltageMeasure | Pset_DiscreteAccessoryTypeInsulator | Rms value of sinusoidal power frequency voltage that the insulation of the given equipment can withstand during tests made under specified conditions and for a specified duration. (IEV ref 614-03-22） | P_SINGLEVALUE
82bf293e-a2a6-4d18-abd4-137965a0f127 | RoadDesignClass | IfcLabel | Pset_RoadDesignCriteriaCommon | A road design class designator with content according to local standards. | P_SINGLEVALUE
51da9b80-d1c1-11e1-8000-00215ad4efdf | RoadVisibleDistanceLeft | IfcPositiveLengthMeasure | Pset_AnnotationLineOfSight | Distance visible to the left of the access. | P_SINGLEVALUE
57d07c80-d1c1-11e1-8000-00215ad4efdf | RoadVisibleDistanceRight | IfcPositiveLengthMeasure | Pset_AnnotationLineOfSight | Distance visible to the right of the access. | P_SINGLEVALUE
98eac533-d3f7-4280-bae1-62af864624da | RockQualityDesignation | IfcRatioMeasure | Pset_GeoObsBoreholeGeoLogInterval | Length of solid core each pieces longer than 100 mm expressed as a ratio of the length of core run. | P_SINGLEVALUE
1c65d7fb-b7fe-48f1-b673-a9e142284892 | RockVolume | IfcVolumeMeasure | Pset_SolidStratumComposition | Relative volume of rock stratum constituents. | P_SINGLEVALUE
9568f584-719d-42bd-9b5b-c3f903d5ae4d | ROI | IfcRatioMeasure | Pset_ProjectCommon | Return on Investment | P_SINGLEVALUE
23aa8b00-d1c4-11e1-8000-00215ad4efdf | Roll | IfcPlaneAngleMeasure | Pset_BeamCommon | Rotation against the longitudinal axis - relative to the global Z direction for all beams that are non-vertical in regard to the global coordinate system (Profile direction equals global Z is Roll = 0.) The shape information is provided in addition to the shape representation and the geometric parameters used within. In cases of inconsistency between the geometric parameters and the shape properties, provided in the attached property, the geometric parameters take precedence. For geometry editing applications, like CAD: this value should be write-only. Note: new property in IFC4 | P_SINGLEVALUE
69317d00-d1f1-11e1-8000-00215ad4efdf | Roll | IfcPlaneAngleMeasure | Pset_MemberCommon | Rotation against the longitudinal axis - relative to the global Z direction for all members that are non-vertical in regard to the global coordinate system (Profile direction equals global Z is Roll = 0.) The shape information is provided in addition to the shape representation and the geometric parameters used within. In cases of inconsistency between the geometric parameters and the shape properties, provided in the attached property, the geometric parameters take precedence. Note: new property in IFC4. | P_SINGLEVALUE
71c28d00-d1ca-11e1-8000-00215ad4efdf | Roll | IfcPlaneAngleMeasure | Pset_ColumnCommon | Rotation against the longitudinal axis - relative to the global X direction for all columns that are vertical in regard to the global coordinate system (Profile direction equals global X is Roll = 0.). For all non-vertical columns the following applies: Roll is relative to the global Z direction f(Profile direction of non-vertical columns that equals global Z is Roll = 0.) The shape information is provided in addition to the shape representation and the geometric parameters used within. In cases of inconsistency between the geometric parameters and the shape properties, provided in the attached property, the geometric parameters take precedence. For geometry editing applications, like CAD: this value should be write-only. Note: new property in IFC4 | P_SINGLEVALUE
d176c042-beb3-40e7-85a9-5175f63fbfcd | RotationAccomodated | IfcBoolean | Pset_BearingCommon | A list of exactly three boelean values representing an accomodated rotation (value TRUE or 1) or no rotation (value FALSE or 0) about the corresponding axis where the first value represents axis X, second value axis Y and third value axis Z. | P_LISTVALUE
b0723a80-d1fe-11e1-8000-00215ad4efdf | RotationSpeed | IfcTimeSeries | Pset_PumpPHistory | Pump rotational speed. | P_REFERENCEVALUE
a1dc5100-d207-11e1-8000-00215ad4efdf | Roughness | IfcLabel | Pset_ShadingDeviceCommon | A measure of the vertical deviations of the surface. | P_SINGLEVALUE
afbd1043-fcee-4a88-8566-25f40012e023 | RRUConnectionType | IfcLabel | Pset_MobileTeleCommunicationsApplianceTypeRemoteRadioUnit | Indicates the connection type between the remote radio unit and baseband unit. | P_ENUMERATEDVALUE
da45098f-e46f-4849-ad3e-13e02ae454e9 | RUConnectionType | IfcLabel | Pset_MobileTelecommunicationsApplianceTypeRemoteUnit | Indicate the connection type between the remote unit and the master unit. | P_ENUMERATEDVALUE
32b16c28-6d17-4a54-8e8f-f8f0b37f921d | SafetyDocument | IfcDocumentReference | Pset_ManufacturerTypeInformation | Manufacturer's safety document | P_REFERENCEVALUE
f5f54f82-10b1-453e-bbd2-ac927dbe0086 | SaltMistLevel | IfcLabel | Pset_EnvironmentalCondition | Maximum level of salt mist that the equipment can operate effectively in. It is provided according to an international or national standard. | P_SINGLEVALUE
801b8c3a-e2f1-46b1-8351-807027a8fdc2 | SamplingFrequency | IfcFrequencyMeasure | Pset_SensorTypeWindSensor | Indicates the sampling frequency of the device. | P_SINGLEVALUE
801b8c3a-e2f1-46b1-8351-807027a8fdc2 | SamplingFrequency | IfcFrequencyMeasure | Pset_SensorTypeEarthquakeSensor | Indicates the sampling frequency of the device. | P_SINGLEVALUE
801b8c3a-e2f1-46b1-8351-807027a8fdc2 | SamplingFrequency | IfcFrequencyMeasure | Pset_SensorTypeRainSensor | Indicates the sampling frequency of the device. | P_SINGLEVALUE
801b8c3a-e2f1-46b1-8351-807027a8fdc2 | SamplingFrequency | IfcFrequencyMeasure | Pset_SensorTypeSnowSensor | Indicates the sampling frequency of the device. | P_SINGLEVALUE
80c01117-16c5-4901-94f8-5487802038fc | SandVolume | IfcVolumeMeasure | Pset_SolidStratumComposition | Relative volume of sand (typically smaller than 2mm) stratum constituents. | P_SINGLEVALUE
02f52c00-d1ea-11e1-8000-00215ad4efdf | SaturationEfficiencyCurve | IfcVolumetricFlowRateMeasure | Pset_HumidifierTypeCommon | Saturation efficiency as a function of the air flow rate. | P_TABLEVALUE
a7c33980-d1e9-11e1-8000-00215ad4efdf | SaturationEfficiency | IfcTimeSeries | Pset_HumidifierPHistory | Saturation efficiency: Ratio of leaving air absolute humidity to the maximum absolute humidity. | P_REFERENCEVALUE
fe6e4a80-d1cc-11e1-8000-00215ad4efdf | ScheduleCompletion | IfcTimeSeries | Pset_ConstructionResource | The scheduled completion percentage of the allocation. | P_REFERENCEVALUE
f6aea600-d1cc-11e1-8000-00215ad4efdf | ScheduleCost | IfcTimeSeries | Pset_ConstructionResource | The budgeted cost on behalf of the resource allocation. | P_REFERENCEVALUE
bfa1ba00-d1f7-11e1-8000-00215ad4efdf | ScheduledFrequency | IfcTimeMeasure | Pset_ProjectOrderMaintenanceWorkOrder | The period of time between expected instantiations of a work order that may have been predefined. | P_SINGLEVALUE
ee566b00-d1cc-11e1-8000-00215ad4efdf | ScheduleWork | IfcTimeSeries | Pset_ConstructionResource | The scheduled work on behalf of the resource allocation. | P_REFERENCEVALUE
ddacf180-d1da-11e1-8000-00215ad4efdf | ScrapFactor | IfcReal | Pset_DistributionSystemTypeVentilation | Sheet metal scrap factor. | P_SINGLEVALUE
4ab68c00-d1c7-11e1-8000-00215ad4efdf | ScreenDiameter | IfcPositiveLengthMeasure | Pset_CableSegmentTypeCableSegment | The diameter of the screen around a cable or bus segment (if present). | P_SINGLEVALUE
869e2100-d1c8-11e1-8000-00215ad4efdf | ScreenDiameter | IfcPositiveLengthMeasure | Pset_CableSegmentTypeCoreSegment | The diameter of the screen around a core segment (if present). | P_SINGLEVALUE
c1370329-ca54-420e-8f65-1f6c860d49e2 | SealType | IfcLabel | Pset_DiscreteAccessoryTypeWaterBarrier | Specifies the type of seal. | P_ENUMERATEDVALUE
caa11e00-d1e8-11e1-8000-00215ad4efdf | SeatingHeight | IfcPositiveLengthMeasure | Pset_FurnitureTypeChair | The value of seating height if the chair height is not adjustable. | P_SINGLEVALUE
db3d9e00-d1c0-11e1-8000-00215ad4efdf | SecondaryAirflowRateRange | IfcPressureMeasure | Pset_AirToAirHeatRecoveryTypeCommon | possible range of secondary airflow that can be delivered. | P_BOUNDEDVALUE
89713400-d211-11e1-8000-00215ad4efdf | SecondaryApparentPower | IfcPowerMeasure | Pset_TransformerTypeCommon | The power in VA (volt ampere) that has been transformed and is running out of the transformer on the secondary side. | P_SINGLEVALUE
94c45f80-d211-11e1-8000-00215ad4efdf | SecondaryCurrentType | IfcLabel | Pset_TransformerTypeCommon | A list of the secondary current types that can result from transformer output. | P_ENUMERATEDVALUE
71011980-d211-11e1-8000-00215ad4efdf | SecondaryCurrent | IfcElectricCurrentMeasure | Pset_TransformerTypeCommon | The current that has been transformed and is running out of the transformer on the secondary side. | P_SINGLEVALUE
71011980-d211-11e1-8000-00215ad4efdf | SecondaryCurrent | IfcElectricCurrentMeasure | Pset_CurrentInstrumentTransformer | The current that has been transformed and is running out of the transformer on the secondary side. | P_SINGLEVALUE
7e1e0880-d211-11e1-8000-00215ad4efdf | SecondaryFrequency | IfcFrequencyMeasure | Pset_TransformerTypeCommon | The frequency that has been transformed and is running out of the transformer on the secondary side. | P_SINGLEVALUE
7e1e0880-d211-11e1-8000-00215ad4efdf | SecondaryFrequency | IfcFrequencyMeasure | Pset_CurrentInstrumentTransformer | The frequency that has been transformed and is running out of the transformer on the secondary side. | P_SINGLEVALUE
7e1e0880-d211-11e1-8000-00215ad4efdf | SecondaryFrequency | IfcFrequencyMeasure | Pset_ElectricFlowTreatmentDeviceTypeElectronicFilter | The frequency that has been transformed and is running out of the transformer on the secondary side. | P_SINGLEVALUE
7e1e0880-d211-11e1-8000-00215ad4efdf | SecondaryFrequency | IfcFrequencyMeasure | Pset_VoltageInstrumentTransformer | The frequency that has been transformed and is running out of the transformer on the secondary side. | P_SINGLEVALUE
1abcb800-d1ca-11e1-8000-00215ad4efdf | SecondarySurfaceArea | IfcAreaMeasure | Pset_CoilTypeHydronic | Secondary heat transfer surface area created by fins. | P_SINGLEVALUE
634b9400-d211-11e1-8000-00215ad4efdf | SecondaryVoltage | IfcElectricVoltageMeasure | Pset_TransformerTypeCommon | The voltage that has been transformed and is running out of the transformer on the secondary side. | P_SINGLEVALUE
634b9400-d211-11e1-8000-00215ad4efdf | SecondaryVoltage | IfcElectricVoltageMeasure | Pset_VoltageInstrumentTransformer | The voltage that has been transformed and is running out of the transformer on the secondary side. | P_SINGLEVALUE
3480ee00-d210-11e1-8000-00215ad4efdf | SecondCurvatureRadius | IfcPositiveLengthMeasure | Pset_TankTypeCommon | SecondCurvatureRadius should be defined as the top or right side radius of curvature value. | P_SINGLEVALUE
92add100-d210-11e1-8000-00215ad4efdf | SecondCurvatureRadius | IfcPositiveLengthMeasure | Pset_TankTypePreformed | SecondCurvatureRadius should be defined as the top or right side radius of curvature value. | P_SINGLEVALUE
6d3830d9-6dc8-4139-a134-1329075250cf | SectioningDeviceType | IfcLabel | Pset_SectioningDevice | Indicates the sectioning device type. | P_ENUMERATEDVALUE
c4269c80-d210-11e1-8000-00215ad4efdf | SectionLength | IfcPositiveLengthMeasure | Pset_TankTypeSectional | The length of a section used in the construction of the tank. | P_SINGLEVALUE
cd176e00-d210-11e1-8000-00215ad4efdf | SectionWidth | IfcPositiveLengthMeasure | Pset_TankTypeSectional | The width of a section used in the construction of the tank. | P_SINGLEVALUE
f5d93c80-d1eb-11e1-8000-00215ad4efdf | SecurityLightingType | IfcLabel | Pset_LightFixtureTypeSecurityLighting | The type of security lighting. | P_ENUMERATEDVALUE
b4409580-d1db-11e1-8000-00215ad4efdf | SecurityRating | IfcLabel | Pset_DoorCommon | Index based rating system indicating security level. It is giving according to the national building code. | P_SINGLEVALUE
c68cf480-d218-11e1-8000-00215ad4efdf | SecurityRating | IfcLabel | Pset_WindowCommon | Index based rating system indicating security level. It is giving according to the national building code. | P_SINGLEVALUE
23371a6c-ef4e-44ed-b9c7-2cb41ce847bc | SeicheRange | IfcPositiveLengthMeasure | Pset_WaterStratumCommon | Indicative (95%-100%) range between peaks and troughts of seiche (resonant) waves. | P_SINGLEVALUE
47a79893-1480-4526-a6f1-b794d64bcbf9 | SeismicResistance | IfcReal | Pset_EnvironmentalCondition | Maximum magnitude of earthquake that the equipment complies with. The value indicates earthquake intensity measured in Richter scale. | P_SINGLEVALUE
63966000-d20e-11e1-8000-00215ad4efdf | SelectorType | IfcLabel | Pset_SwitchingDeviceTypeSelectorSwitch | A list of the available types of selector switch from which that required may be selected. | P_ENUMERATEDVALUE
beaf5f00-d1dc-11e1-8000-00215ad4efdf | SelfClosing | IfcBoolean | Pset_DoorCommon | Indication whether this object is designed to close automatically after use (TRUE) or not (FALSE). | P_SINGLEVALUE
936e4500-d1c7-11e1-8000-00215ad4efdf | SelfExtinguishing60332_1 | IfcBoolean | Pset_CableSegmentTypeCableSegment | Self Extinguishing cable/core according to IEC 60332.1. | P_SINGLEVALUE
b64d2900-d1c8-11e1-8000-00215ad4efdf | SelfExtinguishing60332_1 | IfcBoolean | Pset_CableSegmentTypeCoreSegment | Self Extinguishing cable/core according to IEC 60332.1. | P_SINGLEVALUE
99642600-d1c7-11e1-8000-00215ad4efdf | SelfExtinguishing60332_3 | IfcBoolean | Pset_CableSegmentTypeCableSegment | Self Extinguishing cable/core according to IEC 60332.3. | P_SINGLEVALUE
bbaa7380-d1c8-11e1-8000-00215ad4efdf | SelfExtinguishing60332_3 | IfcBoolean | Pset_CableSegmentTypeCoreSegment | Self Extinguishing cable/core according to IEC 60332.3. | P_SINGLEVALUE
0d182a00-d1ec-11e1-8000-00215ad4efdf | SelfTestFunction | IfcLabel | Pset_LightFixtureTypeSecurityLighting | The type of self test function. | P_ENUMERATEDVALUE
5a5bc200-d213-11e1-8000-00215ad4efdf | SensibleCoolingCapacity | IfcPowerMeasure | Pset_UnitaryEquipmentTypeAirConditioningUnit | Sensible cooling capacity. | P_SINGLEVALUE
7eda7e80-d1c0-11e1-8000-00215ad4efdf | SensibleEffectivenessTable | IfcTimeSeries | Pset_AirToAirHeatRecoveryPHistory | Sensible heat transfer effectiveness curve as a function of the primary and secondary air flow rate. | P_REFERENCEVALUE
60748300-d1c0-11e1-8000-00215ad4efdf | SensibleEffectiveness | IfcTimeSeries | Pset_AirToAirHeatRecoveryPHistory | Sensible heat transfer effectiveness, where effectiveness is defined as the ratio of heat transfer to maximum possible heat transfer. | P_REFERENCEVALUE
3cb63a80-d1ca-11e1-8000-00215ad4efdf | SensibleHeatRatio | IfcNormalisedRatioMeasure | Pset_CoilTypeHydronic | Air-side sensible heat ratio, or fraction of sensible heat transfer to the total heat transfer. | P_SINGLEVALUE
73875300-d1c0-11e1-8000-00215ad4efdf | SensibleHeatTransferRate | IfcTimeSeries | Pset_AirToAirHeatRecoveryPHistory | Sensible heat transfer rate. | P_REFERENCEVALUE
5f544d80-d1e2-11e1-8000-00215ad4efdf | SensibleHeatTransferRate | IfcTimeSeries | Pset_EvaporativeCoolerPHistory | Sensible heat transfer rate to primary air flow. | P_REFERENCEVALUE
ea861100-d1eb-11e1-8000-00215ad4efdf | SensibleLoadToRadiant | IfcPositiveRatioMeasure | Pset_LightFixtureTypeCommon | Percent of sensible thermal load to radiant heat. | P_SINGLEVALUE
52455780-d1fe-11e1-8000-00215ad4efdf | Sensitivity | IfcElectricCurrentMeasure | Pset_ProtectiveDeviceTypeResidualCurrentCircuitBreaker | Current leakage to an unwanted leading path during normal operation (IEC 151-14-49). | P_SINGLEVALUE
5f624680-d1fe-11e1-8000-00215ad4efdf | Sensitivity | IfcElectricCurrentMeasure | Pset_ProtectiveDeviceTypeResidualCurrentSwitch | Current leakage to an unwanted leading path during normal operation (IEC 151-14-49). | P_SINGLEVALUE
e6fb8580-d1fd-11e1-8000-00215ad4efdf | Sensitivity | IfcElectricCurrentMeasure | Pset_ProtectiveDeviceTypeEarthLeakageCircuitBreaker | The rated rms value of the vector sum of the instantaneous currents flowing in the main circuits of the device which causes the device to operate under specified conditions. (IEC 61008-1). | P_SINGLEVALUE
66308f80-d1e5-11e1-8000-00215ad4efdf | SeparationType | IfcLabel | Pset_FilterTypeAirParticleFilter | Air particulate filter media separation type. | P_ENUMERATEDVALUE
8aeb986d-e47d-4757-94d4-23b91d6970fd | SequenceInTrackPanel | IfcInteger | Pset_TrackElementOccurrenceSleeper | Sequence of the sleeper within the track panel. | P_SINGLEVALUE
758fb21f-3602-481d-aeca-ee3184f17a24 | SequentialCode | IfcLabel | Pset_CableSegmentOccurrence | Indicates the sequential code of the cable or wire. | P_SINGLEVALUE
127c6270-d731-40ee-82b5-84de2efc7886 | SerialInterfaceType | IfcLabel | Pset_SensorTypeWindSensor | Indicates the type of serial interface used by the device. | P_ENUMERATEDVALUE
127c6270-d731-40ee-82b5-84de2efc7886 | SerialInterfaceType | IfcLabel | Pset_DataTransmissionUnit | Indicates the type of serial interface used by the device. | P_ENUMERATEDVALUE
127c6270-d731-40ee-82b5-84de2efc7886 | SerialInterfaceType | IfcLabel | Pset_SensorTypeEarthquakeSensor | Indicates the type of serial interface used by the device. | P_ENUMERATEDVALUE
127c6270-d731-40ee-82b5-84de2efc7886 | SerialInterfaceType | IfcLabel | Pset_SensorTypeForeignObjectDetectionSensor | Indicates the type of serial interface used by the device. | P_ENUMERATEDVALUE
127c6270-d731-40ee-82b5-84de2efc7886 | SerialInterfaceType | IfcLabel | Pset_SensorTypeRainSensor | Indicates the type of serial interface used by the device. | P_ENUMERATEDVALUE
127c6270-d731-40ee-82b5-84de2efc7886 | SerialInterfaceType | IfcLabel | Pset_SensorTypeSnowSensor | Indicates the type of serial interface used by the device. | P_ENUMERATEDVALUE
48b6f200-d1f4-11e1-8000-00215ad4efdf | SerialNumber | IfcIdentifier | Pset_PrecastConcreteElementFabrication | The manufacturer's serial number for the precast concrete element. | P_SINGLEVALUE
56687980-d1ec-11e1-8000-00215ad4efdf | SerialNumber | IfcIdentifier | Pset_ManufacturerOccurrence | The serial number assigned to an occurrence of a product. | P_SINGLEVALUE
eadfd580-d206-11e1-8000-00215ad4efdf | ServiceLifeDuration | IfcDuration | Pset_ServiceLife | The length or duration of a service life. The lower bound indicates pessimistic service life, the upper bound indicates optimistic service life, and the setpoint indicates the typical service life. | P_BOUNDEDVALUE
41c2bc00-d1c1-11e1-8000-00215ad4efdf | SetbackDistance | IfcPositiveLengthMeasure | Pset_AnnotationLineOfSight | Setback distance from the point of connection on the major element along the axis of the minor element (e.g. distance from a public road at which the line of sigfht is measured. | P_SINGLEVALUE
5163f400-d205-11e1-8000-00215ad4efdf | SetPointConcentration | IfcPositiveRatioMeasure | Pset_SensorTypeGasSensor | The gas concentration value to be sensed. Use IfcPropertyBoundedValue.SetPointValue to set the set point value. | P_BOUNDEDVALUE
5f664480-d206-11e1-8000-00215ad4efdf | SetPointConcentration | IfcPositiveRatioMeasure | Pset_SensorTypeSmokeSensor | The smoke concentration value to be sensed. Use IfcPropertyBoundedValue.SetPointValue to set the set point value. | P_BOUNDEDVALUE
bcadc600-d205-11e1-8000-00215ad4efdf | SetPointConcentration | IfcIonConcentrationMeasure | Pset_SensorTypeIonConcentrationSensor | The ion concentration value to be sensed. Use IfcPropertyBoundedValue.SetPointValue to set the set point value. | P_BOUNDEDVALUE
e4ab0c98-8417-4826-9c10-ddef20bb5aa9 | SetPointConcentration | IfcPositiveRatioMeasure | Pset_SensorTypeCO2Sensor | The carbon dioxide concentration to be sensed. Use IfcPropertyBoundedValue.SetPointValue to set the set point value. | P_BOUNDEDVALUE
0649e100-d205-11e1-8000-00215ad4efdf | SetPointConductance | IfcElectricConductanceMeasure | Pset_SensorTypeConductanceSensor | The fill level value to be sensed. Use IfcPropertyBoundedValue.SetPointValue to set the set point value. | P_BOUNDEDVALUE
12ce3980-d205-11e1-8000-00215ad4efdf | SetPointContact | IfcInteger | Pset_SensorTypeContactSensor | The contact value to be sensed. Use IfcPropertyBoundedValue.SetPointValue to set the set point value. | P_BOUNDEDVALUE
3a250680-d205-11e1-8000-00215ad4efdf | SetPointFlow | IfcVolumetricFlowRateMeasure | Pset_SensorTypeFlowSensor | The volumetric flow value to be sensed. Use IfcPropertyBoundedValue.SetPointValue to set the set point value. | P_BOUNDEDVALUE
2c68553a-248d-4030-9438-39a8806ebd51 | SetPointFrost | IfcPositiveRatioMeasure | Pset_SensorTypeFrostSensor | The detection of frost. | P_BOUNDEDVALUE
a6a00580-d205-11e1-8000-00215ad4efdf | SetPointHumidity | IfcPositiveRatioMeasure | Pset_SensorTypeHumiditySensor | The humidity value to be sensed. Use IfcPropertyBoundedValue.SetPointValue to set the set point value. | P_BOUNDEDVALUE
51b07040-b891-47dd-a5f7-01b8e246bf62 | SetPointIdentifier | IfcIdentifier | Pset_SensorTypeIdentifierSensor | The detected tag value. | P_BOUNDEDVALUE
e1a23900-d205-11e1-8000-00215ad4efdf | SetPointIlluminance | IfcIlluminanceMeasure | Pset_SensorTypeLightSensor | The illuminance value to be sensed. Use IfcPropertyBoundedValue.SetPointValue to set the set point value. | P_BOUNDEDVALUE
c9cab500-d205-11e1-8000-00215ad4efdf | SetPointLevel | IfcPositiveLengthMeasure | Pset_SensorTypeLevelSensor | The fill level value to be sensed. Use IfcPropertyBoundedValue.SetPointValue to set the set point value. | P_BOUNDEDVALUE
ee269180-d205-11e1-8000-00215ad4efdf | SetPointMoisture | IfcPositiveRatioMeasure | Pset_SensorTypeMoistureSensor | The moisture value to be sensed. Use IfcPropertyBoundedValue.SetPointValue to set the set point value. | P_BOUNDEDVALUE
09919c80-d206-11e1-8000-00215ad4efdf | SetPointMovement | IfcPositiveRatioMeasure | Pset_SensorTypeMovementSensor | The movement to be sensed. | P_BOUNDEDVALUE
1910e580-d206-11e1-8000-00215ad4efdf | SetPointPH | IfcPHMeasure | Pset_SensorTypePHSensor | The fill level value to be sensed. Use IfcPropertyBoundedValue.SetPointValue to set the set point value. | P_BOUNDEDVALUE
262dd480-d206-11e1-8000-00215ad4efdf | SetPointPressure | IfcPressureMeasure | Pset_SensorTypePressureSensor | The pressure value to be sensed. Use IfcPropertyBoundedValue.SetPointValue to set the set point value. | P_BOUNDEDVALUE
3cd42b80-d206-11e1-8000-00215ad4efdf | SetPointRadiation | IfcPowerMeasure | Pset_SensorTypeRadiationSensor | The radiation power value to be sensed. Use IfcPropertyBoundedValue.SetPointValue to set the set point value. | P_BOUNDEDVALUE
4bbade00-d206-11e1-8000-00215ad4efdf | SetPointRadioactivity | IfcRadioActivityMeasure | Pset_SensorTypeRadioactivitySensor | The radioactivity value to be sensed. Use IfcPropertyBoundedValue.SetPointValue to set the set point value. | P_BOUNDEDVALUE
7442d800-d206-11e1-8000-00215ad4efdf | SetPointSound | IfcSoundPressureMeasure | Pset_SensorTypeSoundSensor | The sound pressure value to be sensed. Use IfcPropertyBoundedValue.SetPointValue to set the set point value. | P_BOUNDEDVALUE
b66c1980-d206-11e1-8000-00215ad4efdf | SetPointSpeed | IfcLinearVelocityMeasure | Pset_SensorTypeWindSensor | The wind speed value to be sensed. Use IfcPropertyBoundedValue.SetPointValue to set the set point value. | P_SINGLEVALUE
84a68300-d205-11e1-8000-00215ad4efdf | SetPointTemperature | IfcThermodynamicTemperatureMeasure | Pset_SensorTypeHeatSensor | The temperature value to be sensed. Use IfcPropertyBoundedValue.SetPointValue to set the set point value. | P_BOUNDEDVALUE
93416a00-d206-11e1-8000-00215ad4efdf | SetPointTemperature | IfcThermodynamicTemperatureMeasure | Pset_SensorTypeTemperatureSensor | The temperature value to be sensed. Use IfcPropertyBoundedValue.SetPointValue to set the set point value. | P_BOUNDEDVALUE
1a94da80-d213-11e1-8000-00215ad4efdf | SetPoint | IfcTimeSeries | Pset_UnitaryControlElementPHistory | Indicates the temperature setpoint. For thermostats with setbacks or separate high and low setpoints, then the time series may contain a pair of values at each entry where the first value is the heating setpoint (low) and the second value is the cooling setpoint (high). | P_REFERENCEVALUE
5b3e2500-d20e-11e1-8000-00215ad4efdf | SetPoint | IfcTimeSeries | Pset_SwitchingDeviceTypePHistory | Indicates the switch position over time according to Pset_SwitchingDeviceTypeCommon.SetPoint. | P_REFERENCEVALUE
e2d76400-d20d-11e1-8000-00215ad4efdf | SetPoint | IfcInteger | Pset_SwitchingDeviceTypeCommon | Indicates the setpoint and label. For toggle switches, there are two positions, 0 for off and 1 for on. For dimmer switches, the values may indicate the fully-off and full-on positions, where missing integer values in between are interpolated. For selector switches, the range indicates the available positions. An IfcTable may be attached (using IfcMetric and IfcPropertyConstraintRelationship) containing columns of the specified header names and types: 'Position' (IfcInteger): The discrete setpoint level. 'Sink' (IfcLabel): The Name of the switched input port (IfcDistributionPort with FlowDirection=SINK). 'Source' (IfcLabel): The Name of the switched output port (IfcDistributionPort with FlowDirection=SOURCE). 'Ratio' (IfcNormalizedRatioMeasure): The ratio of power at the setpoint where 0.0 is off and 1.0 is fully on. | P_TABLEVALUE
244b62eb-01e0-4fe5-b34c-947b57b49f6a | SettlementBehaviour | IfcPressureMeasure | Pset_SolidStratumCapacity | Estimate of the settlement/compaction behaviour of the stratum. | P_SINGLEVALUE
f3adb880-d1c0-11e1-8000-00215ad4efdf | Severity | IfcTimeSeries | Pset_AlarmPHistory | Indicates alarm severity over time, where the scale of values is determined by the control system configuration. A zero value indicates no present alarm. | P_REFERENCEVALUE
95db9980-d1dd-11e1-8000-00215ad4efdf | ShadingCoefficient | IfcNormalisedRatioMeasure | Pset_DoorWindowGlazingType | (SC): The measure of the ability of a glazing to transmit solar heat, relative to that ability for 3 mm (1/8-inch) clear, double-strength, single glass. Shading coefficient is being phased out in favor of the solar heat gain coefficient (SHGC), and is approximately equal to the SHGC multiplied by 1.15. The shading coefficient is expressed as a number without units between 0 and 1. | P_SINGLEVALUE
5de94c00-d207-11e1-8000-00215ad4efdf | ShadingDeviceType | IfcLabel | Pset_ShadingDeviceCommon | Specifies the type of shading device. | P_ENUMERATEDVALUE
303edb80-d1e4-11e1-8000-00215ad4efdf | ShaftPowerRate | IfcTimeSeries | Pset_FanPHistory | Fan shaft power. | P_REFERENCEVALUE
f4e3e300-d1ca-11e1-8000-00215ad4efdf | ShaftPower | IfcTimeSeries | Pset_CompressorPHistory | The actual shaft power input to the compressor. | P_REFERENCEVALUE
92610600-d20f-11e1-8000-00215ad4efdf | ShapeDescription | IfcLabel | Pset_SystemFurnitureElementTypeWorkSurface | A description of the shape of the work surface e.g. corner square, rectangle, etc. | P_SINGLEVALUE
ae9e7c00-d1ea-11e1-8000-00215ad4efdf | ShapeType | IfcLabel | Pset_JunctionBoxTypeCommon | Shape of the junction box. | P_ENUMERATEDVALUE
6b7ae380-d1bf-11e1-8000-00215ad4efdf | Shape | IfcLabel | Pset_AirTerminalTypeCommon | Shape of the air terminal. Slot is typically a long narrow supply device with an aspect ratio generally greater than 10 to 1. | P_ENUMERATEDVALUE
59ea0980-d1c8-11e1-8000-00215ad4efdf | Shape | IfcLabel | Pset_CableSegmentTypeConductorSegment | Indication of the shape of the conductor. | P_ENUMERATEDVALUE
5c972f80-d1c5-11e1-8000-00215ad4efdf | Shape | IfcLabel | Pset_BuildingElementProxyProvisionForVoid | The shape form of the provision for void, the minimum set of agreed values includes 'Rectangle', 'Round', and 'Undefined'. | P_SINGLEVALUE
7d1fb380-d1de-11e1-8000-00215ad4efdf | Shape | IfcLabel | Pset_DuctSegmentTypeCommon | Cross sectional shape. Note that this shape is uniform throughout the length of the segment. For nonuniform shapes, a transition fitting should be used instead. | P_ENUMERATEDVALUE
14910080-d1f7-11e1-8000-00215ad4efdf | ShearAreaY | IfcAreaMeasure | Pset_ProfileMechanical | Area of the profile for calculating the shear stress due to shear force parallel to the section analysis axis ys. For example measured in mm². If given, the shear area ys shall be non-negative. | P_SINGLEVALUE
0ba02f00-d1f7-11e1-8000-00215ad4efdf | ShearAreaZ | IfcAreaMeasure | Pset_ProfileMechanical | Area of the profile for calculating the shear stress due to shear force parallel to the section analysis axis zs. For example measured in mm². If given, the shear area zs shall be non-negative. | P_SINGLEVALUE
9fbdc680-d1f6-11e1-8000-00215ad4efdf | ShearCentreY | IfcLengthMeasure | Pset_ProfileMechanical | Location of the profile's shear centre, measured along ys. | P_SINGLEVALUE
992f4f00-d1f6-11e1-8000-00215ad4efdf | ShearCentreZ | IfcLengthMeasure | Pset_ProfileMechanical | Location of the profile's shear centre, measured along zs. | P_SINGLEVALUE
d7c50980-d1f6-11e1-8000-00215ad4efdf | ShearDeformationAreaY | IfcAreaMeasure | Pset_ProfileMechanical | Area of the profile for calculating the shear deformation due to a shear force parallel to ys. For example measured in mm². If given, the shear deformation area ys shall be non-negative. | P_SINGLEVALUE
d0056500-d1f6-11e1-8000-00215ad4efdf | ShearDeformationAreaZ | IfcAreaMeasure | Pset_ProfileMechanical | Area of the profile for calculating the shear deformation due to a shear force parallel to zs. For example measured in mm². If given, the shear deformation area zs shall be non-negative. | P_SINGLEVALUE
806e6b80-d1ed-11e1-8000-00215ad4efdf | ShearModulus | IfcModulusOfElasticityMeasure | Pset_MaterialMechanical | A measure of the shear modulus of elasticity of the material. | P_SINGLEVALUE
9289e300-d1c8-11e1-8000-00215ad4efdf | SheathColors | IfcLabel | Pset_CableSegmentTypeCoreSegment | Colour of the core (derived from IEC 60757). Note that the combined color 'GreenAndYellow' shall be used only as Protective Earth (PE) conductors according to the requirements of IEC 60446. | P_ENUMERATEDVALUE
64dbfbf2-3210-401d-9b86-e6925086e4f8 | ShieldConductorDiameter | IfcPositiveLengthMeasure | Pset_CableSegmentTypeWirePairSegment | Indicates the shielded conductor diameter. It is only used for coaxial wire pair. | P_SINGLEVALUE
5a4a9e3c-6cdc-4e91-ae06-ba58bcc08cc3 | ShipLoading | IfcForceMeasure | Pset_JettyDesignCriteria | Ship loading force | P_SINGLEVALUE
5a4a9e3c-6cdc-4e91-ae06-ba58bcc08cc3 | ShipLoading | IfcForceMeasure | Pset_QuayDesignCriteria | Ship loading force | P_SINGLEVALUE
ebbd3b00-d1f7-11e1-8000-00215ad4efdf | ShipMethod | IfcText | Pset_ProjectOrderPurchaseOrder | Method of shipping that will be used for goods or services. | P_SINGLEVALUE
76923b80-d1e0-11e1-8000-00215ad4efdf | ShortCircuit1PoleMaximumState | IfcElectricCurrentMeasure | Pset_ElectricFlowStorageDeviceTypeCommon | Maximum 1 pole short circuit current provided at the point of supply i.e. the fault between 1 phase and N. | P_SINGLEVALUE
83af2a80-d1e0-11e1-8000-00215ad4efdf | ShortCircuit1PoleMinimumState | IfcElectricCurrentMeasure | Pset_ElectricFlowStorageDeviceTypeCommon | Minimum 1 pole short circuit current provided at the point of supply i.e. the fault between 1 phase and N. | P_SINGLEVALUE
7db94980-d1e0-11e1-8000-00215ad4efdf | ShortCircuit1PolePowerFactorMaximumState | IfcReal | Pset_ElectricFlowStorageDeviceTypeCommon | Power factor of the maximum 1 pole short circuit current provided at the point of supply i.e. the fault between 1 phase and N. | P_SINGLEVALUE
890c7500-d1e0-11e1-8000-00215ad4efdf | ShortCircuit1PolePowerFactorMinimumState | IfcReal | Pset_ElectricFlowStorageDeviceTypeCommon | Power factor of the minimum 1 pole short circuit current provided at the point of supply i.e. the fault between 1 phase and N. | P_SINGLEVALUE
5c585d80-d1e0-11e1-8000-00215ad4efdf | ShortCircuit2PoleMinimumState | IfcElectricCurrentMeasure | Pset_ElectricFlowStorageDeviceTypeCommon | Minimum 2 pole short circuit current provided at the point of supply. | P_SINGLEVALUE
64b09880-d1e0-11e1-8000-00215ad4efdf | ShortCircuit2PolePowerFactorMinimumState | IfcReal | Pset_ElectricFlowStorageDeviceTypeCommon | Power factor of the minimum 2 pole short circuit current provided at the point of supply. | P_SINGLEVALUE
51053200-d1e0-11e1-8000-00215ad4efdf | ShortCircuit3PoleMaximumState | IfcElectricCurrentMeasure | Pset_ElectricFlowStorageDeviceTypeCommon | Maximum 3 pole short circuit current provided at the point of supply. | P_SINGLEVALUE
56fb1300-d1e0-11e1-8000-00215ad4efdf | ShortCircuit3PolePowerFactorMaximumState | IfcReal | Pset_ElectricFlowStorageDeviceTypeCommon | Power factor of the maximum 3 pole short circuit current provided at the point of supply. | P_SINGLEVALUE
a0b02180-d211-11e1-8000-00215ad4efdf | ShortCircuitVoltage | IfcComplexNumber | Pset_TransformerTypeCommon | A complex number that specifies the real and imaginary parts of the short-circuit voltage at rated current of a transformer given in %. | P_SINGLEVALUE
0c37c600-d1f5-11e1-8000-00215ad4efdf | Shortening | IfcRatioMeasure | Pset_PrecastConcreteElementGeneral | The ratio of the distance by which a precast piece is shortened after release from its form (due to compression induced by prestressing) to its original (nominal) length. | P_SINGLEVALUE
a5200e80-d200-11e1-8000-00215ad4efdf | ShortInsideCenterLowerBarPitch | IfcPositiveLengthMeasure | Pset_ReinforcementBarPitchOfSlab | The pitch length of the short inside center lower bar. | P_SINGLEVALUE
75710680-d200-11e1-8000-00215ad4efdf | ShortInsideCenterTopBarPitch | IfcPositiveLengthMeasure | Pset_ReinforcementBarPitchOfSlab | The pitch length of the short inside center top bar. | P_SINGLEVALUE
acdfb300-d200-11e1-8000-00215ad4efdf | ShortInsideEndLowerBarPitch | IfcPositiveLengthMeasure | Pset_ReinforcementBarPitchOfSlab | The pitch length of the short inside end lower bar. | P_SINGLEVALUE
7dc94180-d200-11e1-8000-00215ad4efdf | ShortInsideEndTopBarPitch | IfcPositiveLengthMeasure | Pset_ReinforcementBarPitchOfSlab | The pitch length of the short inside end top bar. | P_SINGLEVALUE
9cc7d380-d200-11e1-8000-00215ad4efdf | ShortOutsideLowerBarPitch | IfcPositiveLengthMeasure | Pset_ReinforcementBarPitchOfSlab | The pitch length of the short outside lower bar. | P_SINGLEVALUE
6e49f880-d200-11e1-8000-00215ad4efdf | ShortOutsideTopBarPitch | IfcPositiveLengthMeasure | Pset_ReinforcementBarPitchOfSlab | The pitch length of the short outside top bar. | P_SINGLEVALUE
70aaff91-61f9-49ee-b5bc-5517d4044d3e | ShortTimeCurrentSetValue | IfcElectricCurrentMeasure | Pset_ProtectiveDeviceOccurrence | Short time current set value. The set value of the long time tripping current if adjustable. | P_SINGLEVALUE
337c40a4-98c5-4e4b-aa54-a444cf4790ea | ShortTimeFunction | IfcBoolean | Pset_ProtectiveDeviceOccurrence | Applying short time function A flag indicating that the short time function of the device is used. The value should be set to FALSE for devices not having a short time function, or if the short time function is not selected to be used. | P_SINGLEVALUE
ab1a66c0-9b66-4bc3-9fab-a566d40fc3f6 | ShortTimei2tFunction | IfcBoolean | Pset_ProtectiveDeviceOccurrence | Applying short time i2t function. A flag indicating that the I2t short time function of the device is used. The value should be set to TRUE only if the I2t function is explicitly selected for the device. | P_SINGLEVALUE
74cb82ee-d6ff-4aae-9f88-fe5222059167 | ShortTimeTrippingTime | IfcTimeMeasure | Pset_ProtectiveDeviceOccurrence | Short time tripping time. The set value of the short time tripping time if adjustable. | P_SINGLEVALUE
3bedca80-d203-11e1-8000-00215ad4efdf | ShowerHeadDescription | IfcText | Pset_SanitaryTerminalTypeShower | A description of the shower head(s) that emit the spray of water. | P_SINGLEVALUE
06e17800-d203-11e1-8000-00215ad4efdf | ShowerType | IfcLabel | Pset_SanitaryTerminalTypeShower | Selection of the type of shower from the enumerated list of types where:- Drench: Shower that rapidly gives a thorough soaking in an emergency. Individual: Shower unit that is typically enclosed and is for the use of one person at a time. Tunnel: Shower that has a succession of shower heads or spreaders that operate simultaneously along its length. | P_ENUMERATEDVALUE
12b96cad-eeee-455e-8e50-153a407f23ac | SideFlatness | IfcPositiveLengthMeasure | Pset_Tolerance | Indicative (95%-100%) range flatness associated to the side surface in YZ, if different to the overall flatness. | P_SINGLEVALUE
52834ea8-04d7-431d-8971-7aa6920072cf | Side | IfcLabel | Pset_Superelevation | Specifies if the width is measured to the RIGHT or to the LEFT of the curve referenced by the placement, or if the same value is applied to BOTH sides. | P_ENUMERATEDVALUE
52834ea8-04d7-431d-8971-7aa6920072cf | Side | IfcLabel | Pset_Width | Specifies if the width is measured to the RIGHT or to the LEFT of the curve referenced by the placement, or if the same value is applied to BOTH sides. | P_ENUMERATEDVALUE
6819fc93-52ca-441a-b671-7dc79dff2178 | SignalAspectSymbol | IfcExternalReference | Pset_RailwaySignalAspect | Content which is shown on the signal or sign, e.g. text, number, arrow or icon. | P_REFERENCEVALUE
0e09025b-62a2-45ef-ac99-17ef7e3a8b2c | SignalAspectType | IfcLabel | Pset_RailwaySignalAspect | The type of aspect, e.g. 2-display aspect for distant signal, 3-display aspect for block signal. | P_SINGLEVALUE
6de43a00-d1cd-11e1-8000-00215ad4efdf | SignalFactor | IfcReal | Pset_ControllerTypeFloating | Factor multiplied onto offset signal. | P_SINGLEVALUE
495649dc-ab41-48b6-8de3-9074988f7d23 | SignalFrameBackboardDiameter | IfcPositiveLengthMeasure | Pset_SignalFrame | The nominal diameter of the signal frame backboard. | P_SINGLEVALUE
3906ff42-d385-4c85-8bd0-9c9414a753d1 | SignalFrameBackboardHeight | IfcPositiveLengthMeasure | Pset_SignalFrame | The nominal height of the signal frame backboard. | P_SINGLEVALUE
1a0a1175-e1c8-415f-a0ff-40f7c6ed5824 | SignalFrameType | IfcLabel | Pset_SignalFrame | Type of frame, e.g. main frame, route indicator, speed indicator, direction indicator, etc. | P_SINGLEVALUE
1f16ba31-33db-47cb-82e8-e89fa59b602c | SignalHoodLength | IfcPositiveLengthMeasure | Pset_RailwaySignalType | Nominal length of the signal hood, which is the signal lamp cover against glaring sun. | P_SINGLEVALUE
1caee944-492d-4081-8303-1743b2d3e798 | SignalIndicatorType | IfcLabel | Pset_RailwaySignalType | Type of the indicators on a signal, e.g. route indicator, speed restriction indicator etc. | P_ENUMERATEDVALUE
1caee944-492d-4081-8303-1743b2d3e798 | SignalIndicatorType | IfcLabel | Pset_SignalFrame | Type of the indicators on a signal, e.g. route indicator, speed restriction indicator etc. | P_ENUMERATEDVALUE
377cdc9b-bc1e-4711-bccb-7ef0d6ce8346 | SignalMessage | IfcText | Pset_RailwaySignalType | All possible message available at this signal, e.g. "3/4- display automatic blocking". | P_SINGLEVALUE
69b81c80-d1cd-11e1-8000-00215ad4efdf | SignalOffset | IfcReal | Pset_ControllerTypeFloating | Offset constant added to modfied signal. | P_SINGLEVALUE
17320996-d5e9-4244-8a7a-d2a2dbaa62c0 | SignalPostTelephoneID | IfcIdentifier | Pset_RailwaySignalOccurrence | The identifier of the signal post telephone attached to the signal. | P_SINGLEVALUE
1d7337bd-a854-4328-a8cb-0a063982895d | SignalPostTelephoneType | IfcLabel | Pset_RailwaySignalOccurrence | Indicates the type of the signal post telephone, e.g. locked, direct line, dial phone. | P_SINGLEVALUE
57e5ee50-0671-4b3d-bd77-cdf11ec61712 | SignalSightingAchievableDistance | IfcPositiveLengthMeasure | Pset_RailwaySignalSighting | Reading distance of the signal, which is achievable with the help of mitigation works. | P_SINGLEVALUE
c75708e1-6501-4659-a127-ff268fa8ce80 | SignalSightingAvailableDistance | IfcPositiveLengthMeasure | Pset_RailwaySignalSighting | Reading distance of the signal without having any mitigation works. | P_SINGLEVALUE
7be1dac0-8ff7-49e0-a41d-83746a7cf46f | SignalSightingCombinedWithRepeater | IfcPositiveLengthMeasure | Pset_RailwaySignalSighting | Combined reading distance for the signal and any associated repeaters. | P_SINGLEVALUE
72cb2467-5cf2-4c57-a2e2-3fde855afbf6 | SignalSightingMinimum | IfcPositiveLengthMeasure | Pset_RailwaySignalSighting | Minimal distance in which the signal has to be readable. | P_SINGLEVALUE
fffd0c4f-f6c2-48ab-9b57-69414f71e3fd | SignalSightingPreferred | IfcPositiveLengthMeasure | Pset_RailwaySignalSighting | Preferred distance in which the signal shall be readable. | P_SINGLEVALUE
5ef708d4-8ea7-43fa-8ab1-e95c11b5381b | SignalSightingRouteIndicator | IfcPositiveLengthMeasure | Pset_RailwaySignalSighting | Required reading distance for the route indicator. | P_SINGLEVALUE
f7940780-d1cd-11e1-8000-00215ad4efdf | SignalTimeDecrease | IfcTimeMeasure | Pset_ControllerTypeProportional | Time factor used for exponential decrease. | P_SINGLEVALUE
f236bd00-d1cd-11e1-8000-00215ad4efdf | SignalTimeIncrease | IfcTimeMeasure | Pset_ControllerTypeProportional | Time factor used for exponential increase. | P_SINGLEVALUE
72a8ee00-d1cd-11e1-8000-00215ad4efdf | SignalTime | IfcTimeMeasure | Pset_ControllerTypeFloating | Time factor used for integral and running average controllers. | P_SINGLEVALUE
a53990f2-305f-4380-bee1-2511cbd94e05 | SignalViewingMinimumInFront | IfcPositiveLengthMeasure | Pset_RailwaySignalSighting | Smallest distance where the signal has to be readable (for train very close to the signal). | P_SINGLEVALUE
abca6199-66be-4e54-ade0-75ef14c9a786 | SignalWalkwayLength | IfcPositiveLengthMeasure | Pset_RailwaySignalOccurrence | Indicates the length of the walkway from signal to signal post telephone. | P_SINGLEVALUE
2877a052-446b-475b-8abc-5004a5048c61 | SignLegend | IfcText | Pset_RailwaySignalAspect | Text information written on the signal or sign. | P_SINGLEVALUE
2280c5a6-f9bf-4dc8-82f1-381ec509a3a5 | SiltVolume | IfcVolumeMeasure | Pset_SolidStratumComposition | Relative volume of silt (typically smaller than 0.063mm) stratum constituents. | P_SINGLEVALUE
f52fff9d-b6bf-4670-88c3-8e1c807dc986 | SingleChannelAveragePower | IfcPowerMeasure | Pset_TransportEquipmentOTN | Indicates the average power of a single channel of the transport equipment. | P_SINGLEVALUE
85de6e5a-ff9e-476d-bceb-91ed65690965 | SingleChannelPower | IfcPowerMeasure | Pset_TransportEquipmentOTN | Indicates the power range of a single channel of the transport equipment. | P_BOUNDEDVALUE
7ea9711a-569f-499a-ba7b-c1efaa992528 | SingleWaveTransmissionRate | IfcFrequencyMeasure | Pset_TransportEquipmentOTN | Indicates the single wave transmission rate of the transport equipment. | P_SINGLEVALUE
532cb800-d203-11e1-8000-00215ad4efdf | SinkType | IfcLabel | Pset_SanitaryTerminalTypeSink | Selection of the type of sink from the enumerated list of types where:- Belfast: Deep sink that has a plain edge and a weir overflow . Bucket: Sink at low level, with protected front edge, that facilitates filling and emptying buckets, usually with a hinged grid on which to stand them. Cleaners: Sink, usually fixed at normal height (900mm), with protected front edge. Combination_Left: Sink with integral drainer on left hand side . Combination_Right: Sink with integral drainer on right hand side . Combination_Double: Sink with integral drainer on both sides . Drip: Small sink that catches drips or flow from a faucet . Laboratory: Sink, of acid resisting material, with a top edge shaped to facilitate fixing to the underside of a desktop . London: Deep sink that has a plain edge and no overflow . Plaster: Sink with sediment receiver to prevent waste plaster passing into drains . Pot: Large metal sink, with a standing waste, for washing cooking utensils . Rinsing: Metal sink in which water can be heated and culinary utensils and tableware immersed at high temperature that destroys most harmful bacteria and allows subsequent self drying. . Shelf: Ceramic sink with an integral back shelf through which water fittings are mounted . VegetablePreparation: Large metal sink, with a standing waste, for washing and preparing vegetables . | P_ENUMERATEDVALUE
d819d080-d207-11e1-8000-00215ad4efdf | SiteCoverageRatio | IfcPositiveRatioMeasure | Pset_SiteCommon | The ratio of the utilization, TotalArea / BuildableArea, expressed as a maximum value. The ratio value may be used to derive BuildableArea. | P_SINGLEVALUE
6a27d600-d214-11e1-8000-00215ad4efdf | Size | IfcPositiveLengthMeasure | Pset_ValveTypeCommon | The size of the connection to the valve (or to each connection for faucets, mixing valves, etc.). | P_SINGLEVALUE
b2250980-d1d0-11e1-8000-00215ad4efdf | SizingMethod | IfcLabel | Pset_DamperOccurrence | Identifies whether the damper is sized nominally or with exact measurements: NOMINAL: Nominal sizing method. EXACT: Exact sizing method. | P_ENUMERATEDVALUE
0c1bd400-d1bd-11e1-8000-00215ad4efdf | SkillLevel | IfcLabel | Pset_ActorCommon | Skill level exhibited by the actor and which indicates an extent of their capability to perform actions on the artefacts upon which they can act. | P_SINGLEVALUE
af1249f7-1eb2-4579-aaec-871aa4a6287b | SkirtingBoardHeight | IfcPositiveLengthMeasure | Pset_SpaceCoveringRequirements | Height of the skirting board. The height information is provided in absence of an IfcCovering (type=SKIRTINGBOARD) object with own shape representation and material assignment. In case of inconsistency the height assigned to IfcCovering elements takes precedence. | P_SINGLEVALUE
6d6b4d00-a223-4b90-b4eb-1901ca5be2b5 | SkirtingBoard | IfcLabel | Pset_SpaceCoveringRequirements | Label to indicate the material or construction of the skirting board around the space flooring. The label is used for room book information. The material information is provided in absence of an IfcCovering (type=SKIRTINGBOARD) object with own shape representation and material assignment. In case of inconsistency the material assigned to IfcCovering elements takes precedence. | P_SINGLEVALUE
84cfc602-c7fc-4539-8cec-bc046bb70e8f | SleeperArrangement | IfcLabel | Pset_MechanicalFastenerTypeRailJoint | Define the rail joint sleeper method of assembly ("twin sleeper" type or "between sleepers" type). | P_ENUMERATEDVALUE
88c3d145-fc28-417c-90b2-da0f07524d1b | SleeperType | IfcLabel | Pset_TrackElementTypeSleeper | Indicates the sleeper type. | P_ENUMERATEDVALUE
1ee5d700-d1c4-11e1-8000-00215ad4efdf | Slope | IfcPlaneAngleMeasure | Pset_BeamCommon | Slope angle - relative to horizontal (0.0 degrees). The shape information is provided in addition to the shape representation and the geometric parameters used within. In cases of inconsistency between the geometric parameters and the shape properties, provided in the attached property, the geometric parameters take precedence. For geometry editing applications, like CAD: this value should be write-only. | P_SINGLEVALUE
646cc900-d1f1-11e1-8000-00215ad4efdf | Slope | IfcPlaneAngleMeasure | Pset_MemberCommon | Slope angle - relative to horizontal (0.0 degrees). The shape information is provided in addition to the shape representation and the geometric parameters used within. In cases of inconsistency between the geometric parameters and the shape properties, provided in the attached property, the geometric parameters take precedence. | P_SINGLEVALUE
6bccac00-d1ca-11e1-8000-00215ad4efdf | Slope | IfcPlaneAngleMeasure | Pset_ColumnCommon | Slope angle - relative to horizontal (0.0 degrees). The shape information is provided in addition to the shape representation and the geometric parameters used within. In cases of inconsistency between the geometric parameters and the shape properties, provided in the attached property, the geometric parameters take precedence. For geometry editing applications, like CAD: this value should be write-only. | P_SINGLEVALUE
92590a00-d1ff-11e1-8000-00215ad4efdf | Slope | IfcPlaneAngleMeasure | Pset_RampFlightCommon | Sloping angle of the object - relative to horizontal (0.0 degrees). Actual maximum slope for the passageway according to the current design. The shape information is provided in addition to the shape representation and the geometric parameters used within. In cases of inconsistency between the geometric parameters and the shape properties, provided in the attached property, the geometric parameters take precedence. | P_SINGLEVALUE
eeb62c80-d1f3-11e1-8000-00215ad4efdf | Slope | IfcPlaneAngleMeasure | Pset_PipeSegmentTypeGutter | Angle of the gutter to allow for drainage. | P_SINGLEVALUE
96653780-d1bf-11e1-8000-00215ad4efdf | SlotLength | IfcPositiveLengthMeasure | Pset_AirTerminalTypeCommon | Slot length. | P_SINGLEVALUE
9107ed00-d1bf-11e1-8000-00215ad4efdf | SlotWidth | IfcPositiveLengthMeasure | Pset_AirTerminalTypeCommon | Slot width. | P_SINGLEVALUE
84efe660-b5b8-4bf1-b4b3-eaba827123f0 | SmokeLevel | IfcLabel | Pset_EnvironmentalCondition | Maximum level of smoke that the equipment complies with. It is provided according to an international or national standard. | P_SINGLEVALUE
cec73e80-d1dc-11e1-8000-00215ad4efdf | SmokeStop | IfcBoolean | Pset_DoorCommon | Indication whether the object is designed to provide a smoke stop (TRUE) or not (FALSE). | P_SINGLEVALUE
f9cf8380-d218-11e1-8000-00215ad4efdf | SmokeStop | IfcBoolean | Pset_WindowCommon | Indication whether the object is designed to provide a smoke stop (TRUE) or not (FALSE). | P_SINGLEVALUE
27fa39c1-6638-483e-acd6-2d475c952ee8 | SnowSensorMeasureRange | IfcLengthMeasure | Pset_SensorTypeSnowSensor | Indicates the measuring range of snow depth meter. | P_BOUNDEDVALUE
78b77555-ea9b-4def-b5ee-e1621092733d | SnowSensorType | IfcLabel | Pset_SensorTypeSnowSensor | Indicates the type of snow depth meter. | P_ENUMERATEDVALUE
a25af480-d1d3-11e1-8000-00215ad4efdf | SoffitLevel | IfcLengthMeasure | Pset_DistributionChamberElementTypeInspectionChamber | Level of the highest internal part of the cross section as measured from ground level. | P_SINGLEVALUE
fc5bba00-d1d3-11e1-8000-00215ad4efdf | SoffitLevel | IfcLengthMeasure | Pset_DistributionChamberElementTypeManhole | Level of the highest internal part of the cross section as measured from ground level. | P_SINGLEVALUE
5dccf56a-f4cf-4f39-bcfa-5f6a81dfead9 | SoftnessCoefficient | IfcPositiveRatioMeasure | Pset_MarineVehicleDesignCriteria | Vessel flexibility factor - proportion of impact energy absorbed by the hull. | P_SINGLEVALUE
b0a61200-d1cd-11e1-8000-00215ad4efdf | SoftwareVersion | IfcLabel | Pset_ControllerTypeProgrammable | Indicates version of application software according to systems integrator. | P_SINGLEVALUE
366428fd-19e5-4457-a10a-d655640758e7 | SoilConductivity | IfcThermalConductivityMeasure | Pset_CableSegmentOccurrence | Thermal conductivity of soil. Generally, within standards such as IEC 60364-5-52, table 52A-16, the resistivity of soil is required (measured in [SI] units of degK.m /W). This is the reciprocal of the conductivity value and needs to be calculated accordingly. | P_SINGLEVALUE
84928d00-d1dd-11e1-8000-00215ad4efdf | SolarAbsorption | IfcNormalisedRatioMeasure | Pset_DoorWindowGlazingType | (Asol) The ratio of incident solar radiation that is absorbed by a glazing system. It is the sum of the absorption distributed to the exterior (a) and to the interior (qi). Note the following equation Asol + Rsol + Tsol = 1 | P_SINGLEVALUE
91af7c00-d1dd-11e1-8000-00215ad4efdf | SolarHeatGainTransmittance | IfcNormalisedRatioMeasure | Pset_DoorWindowGlazingType | (SHGC): The ratio of incident solar radiation that contributes to the heat gain of the interior, it is the solar radiation that directly passes (Tsol or τe) plus the part of the absorbed radiation that is distributed to the interior (qi). The SHGC is refered to also as g-value (g = τe + qi). | P_SINGLEVALUE
c3304380-d1ed-11e1-8000-00215ad4efdf | SolarReflectanceBack | IfcPositiveRatioMeasure | Pset_MaterialOptical | Reflectance at normal incidence (solar): back side. Defines the fraction of the solar ray that is reflected and not transmitted when the ray passes from one medium into another, at the "back" side of the other material, perpendicular to the surface. Dependent on material and surface characteristics. | P_SINGLEVALUE
c7f4f780-d1ed-11e1-8000-00215ad4efdf | SolarReflectanceFront | IfcPositiveRatioMeasure | Pset_MaterialOptical | Reflectance at normal incidence (solar): front side. Defines the fraction of the solar ray that is reflected and not transmitted when the ray passes from one medium into another, at the "front" side of the other material, perpendicular to the surface. Dependent on material and surface characteristics. | P_SINGLEVALUE
85401900-d207-11e1-8000-00215ad4efdf | SolarReflectance | IfcPositiveRatioMeasure | Pset_ShadingDeviceCommon | (Rsol): The ratio of incident solar radiation that is reflected by a shading system (also named ρe). Note the following equation Asol + Rsol + Tsol = 1 | P_SINGLEVALUE
88beaa80-d1dd-11e1-8000-00215ad4efdf | SolarReflectance | IfcNormalisedRatioMeasure | Pset_DoorWindowGlazingType | (Rsol): The ratio of incident solar radiation that is reflected by a glazing system (also named ρe). Note the following equation Asol + Rsol + Tsol = 1 | P_SINGLEVALUE
2f5e7780-d1ed-11e1-8000-00215ad4efdf | SolarRefractionIndex | IfcReal | Pset_MaterialEnergy | Index of refraction (solar) defines the "bending" of the solar ray when it passes from one medium into another. | P_SINGLEVALUE
79eced80-d207-11e1-8000-00215ad4efdf | SolarTransmittance | IfcPositiveRatioMeasure | Pset_ShadingDeviceCommon | (Tsol): The ratio of incident solar radiation that directly passes through a shading system (also named τe). Note the following equation Asol + Rsol + Tsol = 1 | P_SINGLEVALUE
8ceac800-d1dd-11e1-8000-00215ad4efdf | SolarTransmittance | IfcNormalisedRatioMeasure | Pset_DoorWindowGlazingType | (Tsol): The ratio of incident solar radiation that directly passes through a glazing system (also named τe). Note the following equation Asol + Rsol + Tsol = 1 | P_SINGLEVALUE
9c720d00-d1ed-11e1-8000-00215ad4efdf | SolarTransmittance | IfcPositiveRatioMeasure | Pset_MaterialOptical | Transmittance at normal incidence (solar). Defines the fraction of solar radiation that passes through per unit area, perpendicular to the surface. | P_SINGLEVALUE
0086e09e-357e-48f1-aa18-a2575b0c623e | SolidCoreRecovery | IfcRatioMeasure | Pset_GeoObsBoreholeGeoLogInterval | Length of solid core recovered expressed as a ratio of the length of core run. | P_SINGLEVALUE
cdf251b9-f959-40e2-8654-b7ff0218f944 | SoundAbsorptionLimit | IfcSoundPowerLevelMeasure | Pset_DiscreteAccessoryTypeSoundAbsorption | Mandatory limit values in sound absorption. | P_SINGLEVALUE
8b170980-d1c9-11e1-8000-00215ad4efdf | SoundCurve | IfcTimeSeries | Pset_CoilPHistory | Regenerated sound versus air-flow rate. | P_REFERENCEVALUE
8faee280-d208-11e1-8000-00215ad4efdf | SoundCurve | IfcFrequencyMeasure | Pset_SoundGeneration | Table of sound frequencies and sound power measured in decibels at a reference power of 1 picowatt(10\^(-12) watt) for the referenced octave band frequency. | P_TABLEVALUE
80c83000-d208-11e1-8000-00215ad4efdf | SoundFrequency | IfcFrequencyMeasure | Pset_SoundAttenuation | List of nominal sound frequencies, correlated to the SoundPressure time series values (IfcTimeSeries.ListValues) | P_LISTVALUE
858ce400-d208-11e1-8000-00215ad4efdf | SoundPressure | IfcTimeSeries | Pset_SoundAttenuation | A time series of sound pressure values measured in decibels at a reference pressure of 20 microPascals for the referenced octave band frequency. Each value in IfcTimeSeries.ListValues is correlated to the sound frequency at the same position within SoundFrequencies. | P_REFERENCEVALUE
7443d780-d208-11e1-8000-00215ad4efdf | SoundScale | IfcLabel | Pset_SoundAttenuation | The reference sound scale. DBA: Decibels in an A-weighted scale DBB: Decibels in an B-weighted scale DBC: Decibels in an C-weighted scale NC: Noise criteria NR: Noise rating | P_ENUMERATEDVALUE
65383780-d1be-11e1-8000-00215ad4efdf | Sound | IfcTimeSeries | Pset_AirTerminalBoxPHistory | Sound performance. | P_REFERENCEVALUE
a6096e00-d209-11e1-8000-00215ad4efdf | SpaceAirTemperature | IfcTimeSeries | Pset_SpaceHeaterPHistory | Dry bulb temperature in the space. | P_REFERENCEVALUE
70b24f80-d20c-11e1-8000-00215ad4efdf | SpaceHumidityMax | IfcRatioMeasure | Pset_SpaceThermalRequirements | Maximal permitted humidity of the space or zone that is required from user/designer view point. If no summer or winter space humidity requirements are given, it applies all year, otherwise for the intermediate period. | P_SINGLEVALUE
76a83080-d20c-11e1-8000-00215ad4efdf | SpaceHumidityMin | IfcRatioMeasure | Pset_SpaceThermalRequirements | Minimal permitted humidity of the space or zone that is required from user/designer view point. If no summer or winter space humidity requirements are given, it applies all year, otherwise for the intermediate period. | P_SINGLEVALUE
7c057b00-d20c-11e1-8000-00215ad4efdf | SpaceHumiditySummer | IfcRatioMeasure | Pset_SpaceThermalRequirements | Humidity of the space or zone for the hot (summer) period, that is required from user/designer view point and provided as requirement for cooling. | P_SINGLEVALUE
8162c580-d20c-11e1-8000-00215ad4efdf | SpaceHumidityWinter | IfcRatioMeasure | Pset_SpaceThermalRequirements | Humidity of the space or zone for the cold (winter) period that is required from user/designer view point and provided as requirement for heating. | P_SINGLEVALUE
6bed9b80-d20c-11e1-8000-00215ad4efdf | SpaceHumidity | IfcRatioMeasure | Pset_SpaceThermalRequirements | Humidity of the space or zone that is required from user/designer view point. If no summer or winter space humidity requirements are given, it applies all year, otherwise for the intermediate period. Provide this property, if no humidity range (Min-Max) is available. | P_SINGLEVALUE
a99cf500-d209-11e1-8000-00215ad4efdf | SpaceMeanRadiantTemperature | IfcTimeSeries | Pset_SpaceHeaterPHistory | Mean radiant temperature in the space. | P_REFERENCEVALUE
38ab0c80-d20c-11e1-8000-00215ad4efdf | SpaceRelativeHumidity | IfcTimeSeries | Pset_SpaceThermalPHistory | The relative humidity of the space. | P_REFERENCEVALUE
48c2ec00-d20c-11e1-8000-00215ad4efdf | SpaceTemperatureMax | IfcThermodynamicTemperatureMeasure | Pset_SpaceThermalRequirements | Maximal temperature of the space or zone, that is required from user/designer view point. If no summer or winter space temperature requirements are given, it applies all year, otherwise for the intermediate period. | P_SINGLEVALUE
4eb8cd00-d20c-11e1-8000-00215ad4efdf | SpaceTemperatureMin | IfcThermodynamicTemperatureMeasure | Pset_SpaceThermalRequirements | Minimal temperature of the space or zone, that is required from user/designer view point. If no summer or winter space temperature requirements are given, it applies all year, otherwise for the intermediate period. | P_SINGLEVALUE
54161780-d20c-11e1-8000-00215ad4efdf | SpaceTemperatureSummerMax | IfcThermodynamicTemperatureMeasure | Pset_SpaceThermalRequirements | Maximal temperature of the space or zone for the hot (summer) period, that is required from user/designer view point and provided as requirement for cooling. | P_SINGLEVALUE
5a0bf880-d20c-11e1-8000-00215ad4efdf | SpaceTemperatureSummerMin | IfcThermodynamicTemperatureMeasure | Pset_SpaceThermalRequirements | Minimal temperature of the space or zone for the hot (summer) period, that is required from user/designer view point and provided as requirement for cooling. | P_SINGLEVALUE
6001d980-d20c-11e1-8000-00215ad4efdf | SpaceTemperatureWinterMax | IfcThermodynamicTemperatureMeasure | Pset_SpaceThermalRequirements | Maximal temperature of the space or zone for the cold (winter) period, that is required from user/designer view point and provided as requirement for heating. | P_SINGLEVALUE
65f7ba80-d20c-11e1-8000-00215ad4efdf | SpaceTemperatureWinterMin | IfcThermodynamicTemperatureMeasure | Pset_SpaceThermalRequirements | Minimal temperature of the space or zone for the cold (winter) period, that is required from user/designer view point and provided as requirement for heating. | P_SINGLEVALUE
35178580-d20c-11e1-8000-00215ad4efdf | SpaceTemperature | IfcTimeSeries | Pset_SpaceThermalPHistory | Temperature of the space. | P_REFERENCEVALUE
42cd0b00-d20c-11e1-8000-00215ad4efdf | SpaceTemperature | IfcThermodynamicTemperatureMeasure | Pset_SpaceThermalRequirements | Temperature of the space or zone, that is required from user/designer view point. If no summer or winter space temperature requirements are given, it applies all year, otherwise for the intermediate period. Provide this value, if no temperatur range (Min-Max) is available. | P_SINGLEVALUE
e7495000-d200-11e1-8000-00215ad4efdf | SpacingBarPitch | IfcPositiveLengthMeasure | Pset_ReinforcementBarPitchOfWall | The pitch length of the spacing bar. | P_SINGLEVALUE
d9df9600-d1ff-11e1-8000-00215ad4efdf | SpacingBarPitch | IfcPositiveLengthMeasure | Pset_ReinforcementBarPitchOfBeam | The pitch length of the spacing bar. | P_SINGLEVALUE
c8ec5000-d212-11e1-8000-00215ad4efdf | Spacing | IfcPositiveLengthMeasure | Pset_TubeBundleTypeFinned | Distance between fins on a tube in the tube bundle. | P_SINGLEVALUE
3274e979-6002-4643-9207-4147e285a73c | SpanNominalLength | IfcPositiveLengthMeasure | Pset_DistributionSystemTypeOverheadContactlineSystem | The length of span as a design parameter for the overhead contactline system. | P_SINGLEVALUE
19888c80-d1c4-11e1-8000-00215ad4efdf | Span | IfcPositiveLengthMeasure | Pset_ElementAssemblyTypeHeadSpan | Clear span for this object. The shape information is provided in addition to the shape representation and the geometric parameters used within. In cases of inconsistency between the geometric parameters and the shape properties, provided in the attached property, the geometric parameters take precedence. For geometry editing applications, like CAD: this value should be write-only. | P_SINGLEVALUE
19888c80-d1c4-11e1-8000-00215ad4efdf | Span | IfcPositiveLengthMeasure | Pset_ElementAssemblyTypeRigidFrame | Clear span for this object. The shape information is provided in addition to the shape representation and the geometric parameters used within. In cases of inconsistency between the geometric parameters and the shape properties, provided in the attached property, the geometric parameters take precedence. For geometry editing applications, like CAD: this value should be write-only. | P_SINGLEVALUE
19888c80-d1c4-11e1-8000-00215ad4efdf | Span | IfcPositiveLengthMeasure | Pset_BeamCommon | Clear span for this object. The shape information is provided in addition to the shape representation and the geometric parameters used within. In cases of inconsistency between the geometric parameters and the shape properties, provided in the attached property, the geometric parameters take precedence. For geometry editing applications, like CAD: this value should be write-only. | P_SINGLEVALUE
5dde5180-d1f1-11e1-8000-00215ad4efdf | Span | IfcPositiveLengthMeasure | Pset_MemberCommon | Clear span for this object. The shape information is provided in addition to the shape representation and the geometric parameters used within. In cases of inconsistency between the geometric parameters and the shape properties, provided in the attached property, the geometric parameters take precedence. | P_SINGLEVALUE
bc9c8090-71d1-4506-9102-235f651f3174 | SparkGapType | IfcLabel | Pset_ProtectiveDeviceTypeSparkGap | Type of Spark gap. | P_ENUMERATEDVALUE
b860b900-d1c3-11e1-8000-00215ad4efdf | SpeakerDriverSize | IfcIdentifier | Pset_AudioVisualApplianceTypeSpeaker | Indicates the number of drivers and their sizes. | P_TABLEVALUE
a717ac80-d1c3-11e1-8000-00215ad4efdf | SpeakerMounting | IfcLabel | Pset_AudioVisualApplianceTypeSpeaker | Indicates how the speaker is designed to be mounted. | P_ENUMERATEDVALUE
949d7300-d1c3-11e1-8000-00215ad4efdf | SpeakerType | IfcLabel | Pset_AudioVisualApplianceTypeSpeaker | Indicates the type of speaker. | P_ENUMERATEDVALUE
87828300-d1c7-11e1-8000-00215ad4efdf | SpecialConstruction | IfcLabel | Pset_CableSegmentTypeCableSegment | Special construction capabilities like self-supporting, flat devidable cable or bus flat non devidable cable or bus supporting elements inside (steal, textile, concentric conductor). Note that materials used should be agreed between exchange participants before use. | P_SINGLEVALUE
510e2d80-d1f2-11e1-8000-00215ad4efdf | SpecialInstructions | IfcText | Pset_PackingInstructions | Special instructions for packing. | P_SINGLEVALUE
cfb99980-d1f7-11e1-8000-00215ad4efdf | SpecialInstructions | IfcText | Pset_ProjectOrderMoveOrder | Special instructions that affect the move. | P_SINGLEVALUE
68a2d824-847b-4393-85a0-fb247c7d982a | SpecialPositionArrangement | IfcLabel | Pset_RailwaySignalOccurrence | Type of special position at which the signal is placed. | P_SINGLEVALUE
6e42fc00-d1f2-11e1-8000-00215ad4efdf | SpecialRequirements | IfcText | Pset_Permit | Any additional special requirements that need to be included in the permit to work. NOTE - Additional permit requirements may be imposed according to the nature of the facility at which the work is carried out. For instance, in clean areas, special clothing may be required whilst in corrective institutions, it may be necessary to check in and check out tools that will be used for work as a safety precaution. | P_SINGLEVALUE
494c8a00-d1ee-11e1-8000-00215ad4efdf | Species | IfcLabel | Pset_MaterialWood | Wood species of a solid wood or laminated wood product. | P_SINGLEVALUE
3f423d8d-cdf8-4046-8405-6de6f1b2a2ba | SpecificationSectionNumber | IfcLabel | Pset_ConstructionAdministration | A reference number to an external contract technical specification section describing either (a) minimum performance requirements of a given IfcProductType/IfcProduct or (b) a preselection for a specific IfcProductType/IfcProduct made for this project. | P_SINGLEVALUE
07234880-d1ee-11e1-8000-00215ad4efdf | SpecificHeatCapacity | IfcSpecificHeatCapacityMeasure | Pset_MaterialThermal | Defines the specific heat of the material: heat energy absorbed per temperature unit. | P_SINGLEVALUE
b6f7b680-d1ec-11e1-8000-00215ad4efdf | SpecificHeatCapacity | IfcSpecificHeatCapacityMeasure | Pset_MaterialCombustion | Specific heat of the products of combustion: heat energy absorbed per temperature unit. | P_SINGLEVALUE
22da1f00-d1ed-11e1-8000-00215ad4efdf | SpecificHeatTemperatureDerivative | IfcReal | Pset_MaterialEnergy | Specific heat temperature derivative. | P_SINGLEVALUE
4b611980-d1eb-11e1-8000-00215ad4efdf | Spectrum | IfcNumericMeasure | Pset_LampTypeCommon | The spectrum of radiation describes its composition with regard to wavelength. Light, for example, as the portion of electromagnetic radiation that is visible to the human eye, is radiation with wavelengths in the range of approx. 380 to 780 nm (1 nm = 10 m). The corresponding range of colours varies from violet to indigo, blue, green, yellow, orange, and red. These colours form a continuous spectrum, in which the various spectral sectors merge into each other. | P_TABLEVALUE
0f867e00-d204-11e1-8000-00215ad4efdf | SpilloverLevel | IfcPositiveLengthMeasure | Pset_SanitaryTerminalTypeToiletPan | The level at which water spills out of the terminal. | P_SINGLEVALUE
53788380-d202-11e1-8000-00215ad4efdf | SpilloverLevel | IfcPositiveLengthMeasure | Pset_SanitaryTerminalTypeBidet | The level at which water spills out of the object. | P_SINGLEVALUE
596f6400-d204-11e1-8000-00215ad4efdf | SpilloverLevel | IfcPositiveLengthMeasure | Pset_SanitaryTerminalTypeUrinal | The level at which water spills out of the object. | P_SINGLEVALUE
7ca30f00-d216-11e1-8000-00215ad4efdf | SpilloverLevel | IfcPositiveLengthMeasure | Pset_WasteTerminalTypeFloorTrap | The level at which water spills out of the terminal. | P_SINGLEVALUE
95d49d00-d1cf-11e1-8000-00215ad4efdf | SprayType | IfcLabel | Pset_CoolingTowerTypeCommon | SprayFilled: Water is sprayed into airflow. SplashTypeFill: water cascades over successive rows of splash bars. FilmTypeFill: water flows in a thin layer over closely spaced sheets. | P_ENUMERATEDVALUE
fddad100-5192-4da5-98cb-7b71567fcdc5 | SpreadingRate | IfcNumericMeasure | Pset_BoundedCourseCommon | The nominal overall mass of material per area covered by the course. | P_SINGLEVALUE
0c1fd200-d1c5-11e1-8000-00215ad4efdf | SprinklerProtectionAutomatic | IfcBoolean | Pset_BuildingCommon | Indication whether this object has an automatic sprinkler protection (TRUE) or not (FALSE). | P_SINGLEVALUE
840feb80-d209-11e1-8000-00215ad4efdf | SprinklerProtectionAutomatic | IfcBoolean | Pset_SpaceFireSafetyRequirements | Indication whether the space has an automatic sprinkler protection (TRUE) or not (FALSE). It should only be given, if the property "SprinklerProtection" is set to TRUE. | P_SINGLEVALUE
95cf9f80-d1c5-11e1-8000-00215ad4efdf | SprinklerProtectionAutomatic | IfcBoolean | Pset_BuildingStoreyCommon | Indication whether this object has an automatic sprinkler protection (TRUE) or not (FALSE). It should only be given, if the property "SprinklerProtection" is set to TRUE. | P_SINGLEVALUE
075b1e00-d1c5-11e1-8000-00215ad4efdf | SprinklerProtection | IfcBoolean | Pset_BuildingCommon | Indication whether this object is sprinkler protected (TRUE) or not (FALSE). | P_SINGLEVALUE
7e1a0a80-d209-11e1-8000-00215ad4efdf | SprinklerProtection | IfcBoolean | Pset_SpaceFireSafetyRequirements | Indication whether the space is sprinkler protected (TRUE) or not (FALSE). | P_SINGLEVALUE
90725500-d1c5-11e1-8000-00215ad4efdf | SprinklerProtection | IfcBoolean | Pset_BuildingStoreyCommon | Indication whether this object is sprinkler protected (TRUE) or not (FALSE). | P_SINGLEVALUE
1d79d600-d1e7-11e1-8000-00215ad4efdf | SprinklerType | IfcLabel | Pset_FireSuppressionTerminalTypeSprinkler | Identifies the predefined types of sprinkler from which the type required may be set. | P_ENUMERATEDVALUE
5ed3ab00-d212-11e1-8000-00215ad4efdf | StaggeredRowSpacing | IfcPositiveLengthMeasure | Pset_TubeBundleTypeCommon | Staggered tube row spacing. | P_SINGLEVALUE
28336b80-d1e5-11e1-8000-00215ad4efdf | Staggered | IfcBoolean | Pset_FastenerWeld | If intermittent weld, staggered or not | P_SINGLEVALUE
eef20000-d1d2-11e1-8000-00215ad4efdf | StandardFixingPlateDepth | IfcPositiveLengthMeasure | Pset_DiscreteAccessoryStandardFixingPlate | The depth of the standard fixing plate. | P_SINGLEVALUE
f44f4a80-d1d2-11e1-8000-00215ad4efdf | StandardFixingPlateThickness | IfcPositiveLengthMeasure | Pset_DiscreteAccessoryStandardFixingPlate | The thickness of the standard fixing plate. | P_SINGLEVALUE
e8fc1f00-d1d2-11e1-8000-00215ad4efdf | StandardFixingPlateWidth | IfcPositiveLengthMeasure | Pset_DiscreteAccessoryStandardFixingPlate | The width of the standard fixing plate. | P_SINGLEVALUE
2b1f6380-d1c7-11e1-8000-00215ad4efdf | Standard | IfcLabel | Pset_CableSegmentTypeCableSegment | The designation of the standard applicable for the definition of the Cable/Bus used. | P_SINGLEVALUE
1f01c900-d1fc-11e1-8000-00215ad4efdf | Standard | IfcLabel | Pset_ProtectiveDeviceTrippingUnitTypeCommon | The designation of the standard applicable for the definition of the characteristics of the tripping_unit. | P_SINGLEVALUE
cc5ae980-d1c8-11e1-8000-00215ad4efdf | Standard | IfcLabel | Pset_CableSegmentTypeCoreSegment | The designation of the standard applicable for the definition of the core used. | P_SINGLEVALUE
c07b2180-d1e0-11e1-8000-00215ad4efdf | StartCurrentFactor | IfcReal | Pset_ElectricGeneratorTypeCommon | IEC. Start current factor defines how large the peek starting current will become on the engine. StartCurrentFactor is multiplied to NominalCurrent and we get the start current. | P_SINGLEVALUE
eef8fc80-d1e0-11e1-8000-00215ad4efdf | StartCurrentFactor | IfcReal | Pset_ElectricMotorTypeCommon | IEC. Start current factor defines how large the peak starting current will become on the engine. StartCurrentFactor is multiplied to NominalCurrent and to give the start current. | P_SINGLEVALUE
63886700-d1f2-11e1-8000-00215ad4efdf | StartDate | IfcDateTime | Pset_Permit | Date and time from which the permit becomes valid. | P_SINGLEVALUE
149a2d8f-5326-4b72-b01c-b2ef406e1f5f | StartElevation | IfcLengthMeasure | Pset_AlignmentVerticalSegmentCommon | Elevation of the start point relative to the mean sea level. | P_SINGLEVALUE
99d3df80-d20e-11e1-8000-00215ad4efdf | StarterType | IfcLabel | Pset_SwitchingDeviceTypeStarter | A list of the available types of starter from which that required may be selected where: AutoTransformer: A starter for an induction motor which uses for starting one or more reduced voltages derived from an auto transformer. (IEC 441-14-45) Manual: A starter in which the force for closing the main contacts is provided exclusively by manual energy. (IEC 441-14-39) DirectOnLine: A starter which connects the line voltage across the motor terminals in one step. (IEC 441-14-40) Frequency: A starter in which the frequency of the power supply is progressively increased until the normal operation frequency is attained. nStep: A starter in which there are (n-1) intermediate accelerating positions between the off and full on positions. (IEC 441-14-41) Rheostatic: A starter using one or several resistors for obtaining, during starting, stated motor torque characteristics and for limiting the current. (IEC 441-14-425) StarDelta: A starter for a 3 phase induction motor such that in the starting position the stator windings are connected in star and in the final running position they are connected in delta. (IEC 441-14-44) | P_ENUMERATEDVALUE
f3251a00-d1e0-11e1-8000-00215ad4efdf | StartingTime | IfcTimeMeasure | Pset_ElectricMotorTypeCommon | The time (in s) needed for the motor to reach its rated speed with its driven equipment attached, starting from standstill and at the nominal voltage applied at its terminals. | P_SINGLEVALUE
607f2612-c1c6-4c17-9efa-a9916be6a0e2 | StartingWindSpeed | IfcLinearVelocityMeasure | Pset_SensorTypeWindSensor | Indicates the starting wind speed of the wind sensor. | P_SINGLEVALUE
0166ccf6-7e3d-4968-86aa-e89f945a93df | StartSmoothingLength | IfcPositiveLengthMeasure | Pset_AlignmentCantSegmentCommon | Length for the circular transition change of curvature at the start of the cant segment, measured from the start of the cant segment to the end of the circular transition change of curvature. | P_SINGLEVALUE
ba78f876-d1f3-4b22-9ea7-76e1fd413857 | Station | IfcLengthMeasure | Pset_Stationing | The station value at this location. | P_SINGLEVALUE
00093400-d208-11e1-8000-00215ad4efdf | Status | IfcLabel | Pset_MobileTelecommunicationsApplianceTypeCommon | Status of the element, predominately used in renovation or retrofitting projects. The status can be assigned to as "New" - element designed as new addition, "Existing" - element exists and remains, "Demolish" - element existed but is to be demolished, "Temporary" - element will exists only temporary (like a temporary support structure). | P_ENUMERATEDVALUE
00093400-d208-11e1-8000-00215ad4efdf | Status | IfcLabel | Pset_PavementCommon | Status of the element, predominately used in renovation or retrofitting projects. The status can be assigned to as "New" - element designed as new addition, "Existing" - element exists and remains, "Demolish" - element existed but is to be demolished, "Temporary" - element will exists only temporary (like a temporary support structure). | P_ENUMERATEDVALUE
00093400-d208-11e1-8000-00215ad4efdf | Status | IfcLabel | Pset_SlabCommon | Status of the element, predominately used in renovation or retrofitting projects. The status can be assigned to as "New" - element designed as new addition, "Existing" - element exists and remains, "Demolish" - element existed but is to be demolished, "Temporary" - element will exists only temporary (like a temporary support structure). | P_ENUMERATEDVALUE
05925a00-d1c7-11e1-8000-00215ad4efdf | Status | IfcLabel | Pset_CableFittingTypeCommon | Status of the element, predominately used in renovation or retrofitting projects. The status can be assigned to as "New" - element designed as new addition, "Existing" - element exists and remains, "Demolish" - element existed but is to be demolished, "Temporary" - element will exists only temporary (like a temporary support structure). | P_ENUMERATEDVALUE
05a84f00-d1f3-11e1-8000-00215ad4efdf | Status | IfcLabel | Pset_PipeFittingTypeCommon | Status of the element, predominately used in renovation or retrofitting projects. The status can be assigned to as "New" - element designed as new addition, "Existing" - element exists and remains, "Demolish" - element existed but is to be demolished, "Temporary" - element will exists only temporary (like a temporary support structure). | P_ENUMERATEDVALUE
08f00a80-d1f4-11e1-8000-00215ad4efdf | Status | IfcLabel | Pset_PlateCommon | Status of the element, predominately used in renovation or retrofitting projects. The status can be assigned to as "New" - element designed as new addition, "Existing" - element exists and remains, "Demolish" - element existed but is to be demolished, "Temporary" - element will exists only temporary (like a temporary support structure). | P_ENUMERATEDVALUE
0970ad00-d1c4-11e1-8000-00215ad4efdf | Status | IfcLabel | Pset_BeamCommon | Status of the element, predominately used in renovation or retrofitting projects. The status can be assigned to as "New" - element designed as new addition, "Existing" - element exists and remains, "Demolish" - element existed but is to be demolished, "Temporary" - element will exists only temporary (like a temporary support structure). | P_ENUMERATEDVALUE
097da680-d1de-11e1-8000-00215ad4efdf | Status | IfcLabel | Pset_DuctFittingTypeCommon | Status of the element, predominately used in renovation or retrofitting projects. The status can be assigned to as "New" - element designed as new addition, "Existing" - element exists and remains, "Demolish" - element existed but is to be demolished, "Temporary" - element will exists only temporary (like a temporary support structure). | P_ENUMERATEDVALUE
0c2eca80-d1e3-11e1-8000-00215ad4efdf | Status | IfcLabel | Pset_EvaporatorTypeCommon | Status of the element, predominately used in renovation or retrofitting projects. The status can be assigned to as "New" - element designed as new addition, "Existing" - element exists and remains, "Demolish" - element existed but is to be demolished, "Temporary" - element will exists only temporary (like a temporary support structure). | P_ENUMERATEDVALUE
0c528b1c-7565-457c-85ee-19a5f19a76f1 | Status | IfcLabel | Pset_CivilElementCommon |  | P_ENUMERATEDVALUE
0d162b00-d1e8-11e1-8000-00215ad4efdf | Status | IfcLabel | Pset_FlowMeterTypeCommon | Status of the element, predominately used in renovation or retrofitting projects. The status can be assigned to as "New" - element designed as new addition, "Existing" - element exists and remains, "Demolish" - element existed but is to be demolished, "Temporary" - element will exists only temporary (like a temporary support structure). | P_ENUMERATEDVALUE
0d6df080-d1ff-11e1-8000-00215ad4efdf | Status | IfcLabel | Pset_RailingCommon | Status of the element, predominately used in renovation or retrofitting projects. The status can be assigned to as "New" - element designed as new addition, "Existing" - element exists and remains, "Demolish" - element existed but is to be demolished, "Temporary" - element will exists only temporary (like a temporary support structure). | P_ENUMERATEDVALUE
0e515300-d1fc-11e1-8000-00215ad4efdf | Status | IfcLabel | Pset_ProtectiveDeviceTrippingUnitTypeCommon | Status of the element, predominately used in renovation or retrofitting projects. The status can be assigned to as "New" - element designed as new addition, "Existing" - element exists and remains, "Demolish" - element existed but is to be demolished, "Temporary" - element will exists only temporary (like a temporary support structure). | P_ENUMERATEDVALUE
0e802d00-d1c1-11e1-8000-00215ad4efdf | Status | IfcLabel | Pset_AlarmTypeCommon | Status of the element, predominately used in renovation or retrofitting projects. The status can be assigned to as "New" - element designed as new addition, "Existing" - element exists and remains, "Demolish" - element existed but is to be demolished, "Temporary" - element will exists only temporary (like a temporary support structure). | P_ENUMERATEDVALUE
0f1ec080-d1cd-11e1-8000-00215ad4efdf | Status | IfcTimeSeries | Pset_ControllerPHistory | Indicates an error code or identifier, whose meaning is specific to the particular automation system. Example values include: 'ConfigurationError', 'NotConnected', 'DeviceFailure', 'SensorFailure', 'LastKnown, 'CommunicationsFailure', 'OutOfService'. | P_REFERENCEVALUE
2a142380-d213-11e1-8000-00215ad4efdf | Status | IfcLabel | Pset_UnitaryControlElementTypeCommon | Status of the element, predominately used in renovation or retrofitting projects. The status can be assigned to as "New" - element designed as new addition, "Existing" - element exists and remains, "Demolish" - element existed but is to be demolished, "Temporary" - element will exists only temporary (like a temporary support structure). | P_ENUMERATEDVALUE
103808cf-5fe6-4d58-9e73-17c7493147b5 | Status | IfcLabel | Pset_ValveTypeCommon |  | P_ENUMERATEDVALUE
2bc4f380-d1e1-11e1-8000-00215ad4efdf | Status | IfcLabel | Pset_ElectricTimeControlTypeCommon | Status of the element, predominately used in renovation or retrofitting projects. The status can be assigned to as "New" - element designed as new addition, "Existing" - element exists and remains, "Demolish" - element existed but is to be demolished, "Temporary" - element will exists only temporary (like a temporary support structure). | P_ENUMERATEDVALUE
2d34f280-d1c6-11e1-8000-00215ad4efdf | Status | IfcLabel | Pset_BurnerTypeCommon | Status of the element, predominately used in renovation or retrofitting projects. The status can be assigned to as "New" - element designed as new addition, "Existing" - element exists and remains, "Demolish" - element existed but is to be demolished, "Temporary" - element will exists only temporary (like a temporary support structure). | P_ENUMERATEDVALUE
1513a200-d1cb-11e1-8000-00215ad4efdf | Status | IfcLabel | Pset_CompressorTypeCommon | Status of the element, predominately used in renovation or retrofitting projects. The status can be assigned to as "New" - element designed as new addition, "Existing" - element exists and remains, "Demolish" - element existed but is to be demolished, "Temporary" - element will exists only temporary (like a temporary support structure). | P_ENUMERATEDVALUE
2f468380-d1bd-11e1-8000-00215ad4efdf | Status | IfcLabel | Pset_ActuatorTypeCommon | Status of the element, predominately used in renovation or retrofitting projects. The status can be assigned to as "New" - element designed as new addition, "Existing" - element exists and remains, "Demolish" - element existed but is to be demolished, "Temporary" - element will exists only temporary (like a temporary support structure). | P_ENUMERATEDVALUE
2ff90d00-d1f1-11e1-8000-00215ad4efdf | Status | IfcLabel | Pset_MedicalDeviceTypeCommon | Status of the element, predominately used in renovation or retrofitting projects. The status can be assigned to as "New" - element designed as new addition, "Existing" - element exists and remains, "Demolish" - element existed but is to be demolished, "Temporary" - element will exists only temporary (like a temporary support structure). | P_ENUMERATEDVALUE
17342b80-d1e0-11e1-8000-00215ad4efdf | Status | IfcLabel | Pset_ElectricFlowStorageDeviceTypeCommon | Status of the element, predominately used in renovation or retrofitting projects. The status can be assigned to as "New" - element designed as new addition, "Existing" - element exists and remains, "Demolish" - element existed but is to be demolished, "Temporary" - element will exists only temporary (like a temporary support structure). | P_ENUMERATEDVALUE
320b9d80-d1ea-11e1-8000-00215ad4efdf | Status | IfcLabel | Pset_InterceptorTypeCommon | Status of the element, predominately used in renovation or retrofitting projects. The status can be assigned to as "New" - element designed as new addition, "Existing" - element exists and remains, "Demolish" - element existed but is to be demolished, "Temporary" - element will exists only temporary (like a temporary support structure). | P_ENUMERATEDVALUE
32e90300-d1db-11e1-8000-00215ad4efdf | Status | IfcLabel | Pset_DoorCommon | Status of the element, predominately used in renovation or retrofitting projects. The status can be assigned to as "New" - element designed as new addition, "Existing" - element exists and remains, "Demolish" - element existed but is to be demolished, "Temporary" - element will exists only temporary (like a temporary support structure). | P_ENUMERATEDVALUE
1a272000-d1d0-11e1-8000-00215ad4efdf | Status | IfcLabel | Pset_CoveringCommon | Status of the element, predominately used in renovation or retrofitting projects. The status can be assigned to as "New" - element designed as new addition, "Existing" - element exists and remains, "Demolish" - element existed but is to be demolished, "Temporary" - element will exists only temporary (like a temporary support structure). | P_ENUMERATEDVALUE
1a989eee-042c-4402-833b-b2453e382388 | Status | IfcLabel | Pset_VibrationIsolatorTypeCommon |  | P_ENUMERATEDVALUE
1b1c71bc-3419-4116-982b-bacb563822d6 | Status | IfcLabel | Pset_SanitaryTerminalTypeCommon |  | P_ENUMERATEDVALUE
1c3baf80-d1cd-11e1-8000-00215ad4efdf | Status | IfcLabel | Pset_ControllerTypeCommon | Status of the element, predominately used in renovation or retrofitting projects. The status can be assigned to as "New" - element designed as new addition, "Existing" - element exists and remains, "Demolish" - element existed but is to be demolished, "Temporary" - element will exists only temporary (like a temporary support structure). | P_ENUMERATEDVALUE
1dfd7700-d1bd-11e1-8000-00215ad4efdf | Status | IfcTimeSeries | Pset_ActuatorPHistory | Indicates an error code or identifier, whose meaning is specific to the particular automation system. Example values include: 'ConfigurationError', 'NotConnected', 'DeviceFailure', 'SensorFailure', 'LastKnown, 'CommunicationsFailure', 'OutOfService'. | P_REFERENCEVALUE
38f0db00-d1ff-11e1-8000-00215ad4efdf | Status | IfcLabel | Pset_RampCommon | Status of the element, predominately used in renovation or retrofitting projects. The status can be assigned to as "New" - element designed as new addition, "Existing" - element exists and remains, "Demolish" - element existed but is to be demolished, "Temporary" - element will exists only temporary (like a temporary support structure). | P_ENUMERATEDVALUE
3a051680-d1c5-11e1-8000-00215ad4efdf | Status | IfcLabel | Pset_BuildingElementProxyCommon | Status of the element, predominately used in renovation or retrofitting projects. The status can be assigned to as "New" - element designed as new addition, "Existing" - element exists and remains, "Demolish" - element existed but is to be demolished, "Temporary" - element will exists only temporary (like a temporary support structure). | P_ENUMERATEDVALUE
20e74f79-d075-407a-92f9-3d6788281332 | Status | IfcLabel | Pset_ElementAssemblyCommon |  | P_ENUMERATEDVALUE
401ee580-d20d-11e1-8000-00215ad4efdf | Status | IfcLabel | Pset_StairFlightCommon | Status of the element, predominately used in renovation or retrofitting projects. The status can be assigned to as "New" - element designed as new addition, "Existing" - element exists and remains, "Demolish" - element existed but is to be demolished, "Temporary" - element will exists only temporary (like a temporary support structure). | P_ENUMERATEDVALUE
40a25a64-62f8-480a-9c49-ccb5cd0aa752 | Status | IfcLabel | Pset_PileCommon | Status of the element, predominately used in renovation or retrofitting projects. The status can be assigned to as "New" - element designed as new addition, "Existing" - element exists and remains, "Demolish" - element existed but is to be demolished, "Temporary" - element will exists only temporary (like a temporary support structure). | P_ENUMERATEDVALUE
41e9a125-6ded-49a6-bc81-c38c72fd066f | Status | IfcLabel | Pset_GeotechnicalAssemblyCommon | Status of the element, predominately used in renovation or retrofitting projects. The status can be assigned to as "New" - element designed as new addition, "Existing" - element exists and remains, "Demolish" - element existed but is to be demolished, "Temporary" - element will exists only temporary (like a temporary support structure). | P_ENUMERATEDVALUE
41e9a125-6ded-49a6-bc81-c38c72fd066f | Status | IfcLabel | Pset_GeotechnicalStratumCommon | Status of the element, predominately used in renovation or retrofitting projects. The status can be assigned to as "New" - element designed as new addition, "Existing" - element exists and remains, "Demolish" - element existed but is to be demolished, "Temporary" - element will exists only temporary (like a temporary support structure). | P_ENUMERATEDVALUE
42d20880-d216-11e1-8000-00215ad4efdf | Status | IfcLabel | Pset_WasteTerminalTypeCommon | Status of the element, predominately used in renovation or retrofitting projects. The status can be assigned to as "New" - element designed as new addition, "Existing" - element exists and remains, "Demolish" - element existed but is to be demolished, "Temporary" - element will exists only temporary (like a temporary support structure). | P_ENUMERATEDVALUE
468b6e00-d1c9-11e1-8000-00215ad4efdf | Status | IfcLabel | Pset_ChimneyCommon | Status of the element, predominately used in renovation or retrofitting projects. The status can be assigned to as "New" - element designed as new addition, "Existing" - element exists and remains, "Demolish" - element existed but is to be demolished, "Temporary" - element will exists only temporary (like a temporary support structure). | P_ENUMERATEDVALUE
48c5ea80-d212-11e1-8000-00215ad4efdf | Status | IfcLabel | Pset_TubeBundleTypeCommon | Status of the element, predominately used in renovation or retrofitting projects. The status can be assigned to as "New" - element designed as new addition, "Existing" - element exists and remains, "Demolish" - element existed but is to be demolished, "Temporary" - element will exists only temporary (like a temporary support structure). | P_ENUMERATEDVALUE
4b115000-d1e4-11e1-8000-00215ad4efdf | Status | IfcLabel | Pset_FanTypeCommon | Status of the element, predominately used in renovation or retrofitting projects. The status can be assigned to as "New" - element designed as new addition, "Existing" - element exists and remains, "Demolish" - element existed but is to be demolished, "Temporary" - element will exists only temporary (like a temporary support structure). | P_ENUMERATEDVALUE
4b741000-d211-11e1-8000-00215ad4efdf | Status | IfcLabel | Pset_TransformerTypeCommon | Status of the element, predominately used in renovation or retrofitting projects. The status can be assigned to as "New" - element designed as new addition, "Existing" - element exists and remains, "Demolish" - element existed but is to be demolished, "Temporary" - element will exists only temporary (like a temporary support structure). | P_ENUMERATEDVALUE
66be2b80-d1cf-11e1-8000-00215ad4efdf | Status | IfcLabel | Pset_CoolingTowerTypeCommon | Status of the element, predominately used in renovation or retrofitting projects. The status can be assigned to as "New" - element designed as new addition, "Existing" - element exists and remains, "Demolish" - element existed but is to be demolished, "Temporary" - element will exists only temporary (like a temporary support structure). | P_ENUMERATEDVALUE
68cebd00-d1c4-11e1-8000-00215ad4efdf | Status | IfcLabel | Pset_BoilerTypeCommon | Status of the element, predominately used in renovation or retrofitting projects. The status can be assigned to as "New" - element designed as new addition, "Existing" - element exists and remains, "Demolish" - element existed but is to be demolished, "Temporary" - element will exists only temporary (like a temporary support structure). | P_ENUMERATEDVALUE
4e6a0300-d207-11e1-8000-00215ad4efdf | Status | IfcLabel | Pset_ShadingDeviceCommon | Status of the element, predominately used in renovation or retrofitting projects. The status can be assigned to as "New" - element designed as new addition, "Existing" - element exists and remains, "Demolish" - element existed but is to be demolished, "Temporary" - element will exists only temporary (like a temporary support structure). | P_ENUMERATEDVALUE
4f903580-d1f1-11e1-8000-00215ad4efdf | Status | IfcLabel | Pset_MemberCommon | Status of the element, predominately used in renovation or retrofitting projects. The status can be assigned to as "New" - element designed as new addition, "Existing" - element exists and remains, "Demolish" - element existed but is to be demolished, "Temporary" - element will exists only temporary (like a temporary support structure). | P_ENUMERATEDVALUE
4f883980-d1e1-11e1-8000-00215ad4efdf | Status | IfcLabel | Pset_EngineTypeCommon | Status of the element, predominately used in renovation or retrofitting projects. The status can be assigned to as "New" - element designed as new addition, "Existing" - element exists and remains, "Demolish" - element existed but is to be demolished, "Temporary" - element will exists only temporary (like a temporary support structure). | P_ENUMERATEDVALUE
6bd6a700-d1de-11e1-8000-00215ad4efdf | Status | IfcLabel | Pset_DuctSegmentTypeCommon | Status of the element, predominately used in renovation or retrofitting projects. The status can be assigned to as "New" - element designed as new addition, "Existing" - element exists and remains, "Demolish" - element existed but is to be demolished, "Temporary" - element will exists only temporary (like a temporary support structure). | P_ENUMERATEDVALUE
56f08e40-f4ec-4446-8b85-b83294b65e5f | Status | IfcLabel | Pset_ElementComponentCommon | Status of the element, predominately used in renovation or retrofitting projects. The status can be assigned to as "New" - element designed as new addition, "Existing" - element exists and remains, "Demolish" - element existed but is to be demolished, "Temporary" - element will exists only temporary (like a temporary support structure). | P_ENUMERATEDVALUE
58870400-d1fd-11e1-8000-00215ad4efdf | Status | IfcLabel | Pset_ProtectiveDeviceTypeCommon | Status of the element, predominately used in renovation or retrofitting projects. The status can be assigned to as "New" - element designed as new addition, "Existing" - element exists and remains, "Demolish" - element existed but is to be demolished, "Temporary" - element will exists only temporary (like a temporary support structure). | P_ENUMERATEDVALUE
7334640e-af39-43b9-acb2-ae43ea34a47d | Status | IfcLabel | Pset_FurnitureTypeCommon |  | P_ENUMERATEDVALUE
5a839f80-d1ca-11e1-8000-00215ad4efdf | Status | IfcLabel | Pset_ColumnCommon | Status of the element, predominately used in renovation or retrofitting projects. The status can be assigned to as "New" - element designed as new addition, "Existing" - element exists and remains, "Demolish" - element existed but is to be demolished, "Temporary" - element will exists only temporary (like a temporary support structure). | P_ENUMERATEDVALUE
5bd3bd00-d208-11e1-8000-00215ad4efdf | Status | IfcLabel | Pset_SolarDeviceTypeCommon | Status of the element, predominately used in renovation or retrofitting projects. The status can be assigned to as "New" - element designed as new addition, "Existing" - element exists and remains, "Demolish" - element existed but is to be demolished, "Temporary" - element will exists only temporary (like a temporary support structure). | P_ENUMERATEDVALUE
76933b00-d1e2-11e1-8000-00215ad4efdf | Status | IfcLabel | Pset_EvaporativeCoolerTypeCommon | Status of the element, predominately used in renovation or retrofitting projects. The status can be assigned to as "New" - element designed as new addition, "Existing" - element exists and remains, "Demolish" - element existed but is to be demolished, "Temporary" - element will exists only temporary (like a temporary support structure). | P_ENUMERATEDVALUE
5c943100-d1bf-11e1-8000-00215ad4efdf | Status | IfcLabel | Pset_AirTerminalTypeCommon | Status of the element, predominately used in renovation or retrofitting projects. The status can be assigned to as "New" - element designed as new addition, "Existing" - element exists and remains, "Demolish" - element existed but is to be demolished, "Temporary" - element will exists only temporary (like a temporary support structure). | P_ENUMERATEDVALUE
78b7c280-d1ff-11e1-8000-00215ad4efdf | Status | IfcLabel | Pset_RampFlightCommon | Status of the element, predominately used in renovation or retrofitting projects. The status can be assigned to as "New" - element designed as new addition, "Existing" - element exists and remains, "Demolish" - element existed but is to be demolished, "Temporary" - element will exists only temporary (like a temporary support structure). | P_ENUMERATEDVALUE
785efd80-d1e6-11e1-8000-00215ad4efdf | Status | IfcLabel | Pset_FireSuppressionTerminalTypeCommon | Status of the element, predominately used in renovation or retrofitting projects. The status can be assigned to as "New" - element designed as new addition, "Existing" - element exists and remains, "Demolish" - element existed but is to be demolished, "Temporary" - element will exists only temporary (like a temporary support structure). | P_ENUMERATEDVALUE
5e67ef80-d1d3-11e1-8000-00215ad4efdf | Status | IfcLabel | Pset_DistributionChamberElementCommon | Status of the element, predominately used in renovation or retrofitting projects. The status can be assigned to as "New" - element designed as new addition, "Existing" - element exists and remains, "Demolish" - element existed but is to be demolished, "Temporary" - element will exists only temporary (like a temporary support structure). | P_ENUMERATEDVALUE
5f0b8080-d1e9-11e1-8000-00215ad4efdf | Status | IfcLabel | Pset_HeatExchangerTypeCommon | Status of the element, predominately used in renovation or retrofitting projects. The status can be assigned to as "New" - element designed as new addition, "Existing" - element exists and remains, "Demolish" - element existed but is to be demolished, "Temporary" - element will exists only temporary (like a temporary support structure). | P_ENUMERATEDVALUE
61a6af80-d1c2-11e1-8000-00215ad4efdf | Status | IfcLabel | Pset_AudioVisualApplianceTypeCommon | Status of the element, predominately used in renovation or retrofitting projects. The status can be assigned to as "New" - element designed as new addition, "Existing" - element exists and remains, "Demolish" - element existed but is to be demolished, "Temporary" - element will exists only temporary (like a temporary support structure). | P_ENUMERATEDVALUE
61a8ae80-d1c6-11e1-8000-00215ad4efdf | Status | IfcLabel | Pset_CableCarrierFittingTypeCommon | Status of the element, predominately used in renovation or retrofitting projects. The status can be assigned to as "New" - element designed as new addition, "Existing" - element exists and remains, "Demolish" - element existed but is to be demolished, "Temporary" - element will exists only temporary (like a temporary support structure). | P_ENUMERATEDVALUE
7be78a00-d1d0-11e1-8000-00215ad4efdf | Status | IfcLabel | Pset_CurtainWallCommon | Status of the element, predominately used in renovation or retrofitting projects. The status can be assigned to as "New" - element designed as new addition, "Existing" - element exists and remains, "Demolish" - element existed but is to be demolished, "Temporary" - element will exists only temporary (like a temporary support structure). | P_ENUMERATEDVALUE
7d0fbb80-d1be-11e1-8000-00215ad4efdf | Status | IfcLabel | Pset_AirTerminalBoxTypeCommon | Status of the element, predominately used in renovation or retrofitting projects. The status can be assigned to as "New" - element designed as new addition, "Existing" - element exists and remains, "Demolish" - element existed but is to be demolished, "Temporary" - element will exists only temporary (like a temporary support structure). | P_ENUMERATEDVALUE
83faf600-d1df-11e1-8000-00215ad4efdf | Status | IfcLabel | Pset_ElectricApplianceTypeCommon | Status of the element, predominately used in renovation or retrofitting projects. The status can be assigned to as "New" - element designed as new addition, "Existing" - element exists and remains, "Demolish" - element existed but is to be demolished, "Temporary" - element will exists only temporary (like a temporary support structure). | P_ENUMERATEDVALUE
a6910d00-d1e7-11e1-8000-00215ad4efdf | Status | IfcLabel | Pset_FlowInstrumentTypeCommon | Status of the element, predominately used in renovation or retrofitting projects. The status can be assigned to as "New" - element designed as new addition, "Existing" - element exists and remains, "Demolish" - element existed but is to be demolished, "Temporary" - element will exists only temporary (like a temporary support structure). | P_ENUMERATEDVALUE
8dd62680-d1ea-11e1-8000-00215ad4efdf | Status | IfcLabel | Pset_JunctionBoxTypeCommon | Status of the element, predominately used in renovation or retrofitting projects. The status can be assigned to as "New" - element designed as new addition, "Existing" - element exists and remains, "Demolish" - element existed but is to be demolished, "Temporary" - element will exists only temporary (like a temporary support structure). | P_ENUMERATEDVALUE
a9065d80-d20d-11e1-8000-00215ad4efdf | Status | IfcLabel | Pset_SwitchingDeviceTypeCommon | Status of the element, predominately used in renovation or retrofitting projects. The status can be assigned to as "New" - element designed as new addition, "Existing" - element exists and remains, "Demolish" - element existed but is to be demolished, "Temporary" - element will exists only temporary (like a temporary support structure). | P_ENUMERATEDVALUE
a9339290-2f3d-43ec-8707-5c8d63df3c59 | Status | IfcLabel | Pset_ElementCommon | Status of the element, predominately used in renovation or retrofitting projects. The status can be assigned to as "New" - element designed as new addition, "Existing" - element exists and remains, "Demolish" - element existed but is to be demolished, "Temporary" - element will exists only temporary (like a temporary support structure). | P_ENUMERATEDVALUE
92eaa400-d1f1-11e1-8000-00215ad4efdf | Status | IfcLabel | Pset_MotorConnectionTypeCommon | Status of the element, predominately used in renovation or retrofitting projects. The status can be assigned to as "New" - element designed as new addition, "Existing" - element exists and remains, "Demolish" - element existed but is to be demolished, "Temporary" - element will exists only temporary (like a temporary support structure). | P_ENUMERATEDVALUE
acebad00-d218-11e1-8000-00215ad4efdf | Status | IfcLabel | Pset_WindowCommon | Status of the element, predominately used in renovation or retrofitting projects. The status can be assigned to as "New" - element designed as new addition, "Existing" - element exists and remains, "Demolish" - element existed but is to be demolished, "Temporary" - element will exists only temporary (like a temporary support structure). | P_ENUMERATEDVALUE
ad248200-d1f1-11e1-8000-00215ad4efdf | Status | IfcLabel | Pset_OpeningElementCommon | Status of the element, predominately used in renovation or retrofitting projects. The status can be assigned to as "New" - element designed as new addition, "Existing" - element exists and remains, "Demolish" - element existed but is to be demolished, "Temporary" - element will exists only temporary (like a temporary support structure). | P_ENUMERATEDVALUE
ad685180-d1e0-11e1-8000-00215ad4efdf | Status | IfcLabel | Pset_ElectricGeneratorTypeCommon | Status of the element, predominately used in renovation or retrofitting projects. The status can be assigned to as "New" - element designed as new addition, "Existing" - element exists and remains, "Demolish" - element existed but is to be demolished, "Temporary" - element will exists only temporary (like a temporary support structure). | P_ENUMERATEDVALUE
add19c59-b07f-4f5d-b87f-60e3bbe18ce0 | Status | IfcLabel | Pset_FootingCommon | Status of the element, predominately used in renovation or retrofitting projects. The status can be assigned to as "New" - element designed as new addition, "Existing" - element exists and remains, "Demolish" - element existed but is to be demolished, "Temporary" - element will exists only temporary (like a temporary support structure). | P_ENUMERATEDVALUE
9549ff80-d1eb-11e1-8000-00215ad4efdf | Status | IfcLabel | Pset_LightFixtureTypeCommon | Status of the element, predominately used in renovation or retrofitting projects. The status can be assigned to as "New" - element designed as new addition, "Existing" - element exists and remains, "Demolish" - element existed but is to be demolished, "Temporary" - element will exists only temporary (like a temporary support structure). | P_ENUMERATEDVALUE
b05a4680-d1ce-11e1-8000-00215ad4efdf | Status | IfcLabel | Pset_CooledBeamTypeCommon | Status of the element, predominately used in renovation or retrofitting projects. The status can be assigned to as "New" - element designed as new addition, "Existing" - element exists and remains, "Demolish" - element existed but is to be demolished, "Temporary" - element will exists only temporary (like a temporary support structure). | P_ENUMERATEDVALUE
b0ca0000-d215-11e1-8000-00215ad4efdf | Status | IfcLabel | Pset_WallCommon | Status of the element, predominately used in renovation or retrofitting projects. The status can be assigned to as "New" - element designed as new addition, "Existing" - element exists and remains, "Demolish" - element existed but is to be demolished, "Temporary" - element will exists only temporary (like a temporary support structure). | P_ENUMERATEDVALUE
97aa5a80-d1e7-11e1-8000-00215ad4efdf | Status | IfcTimeSeries | Pset_FlowInstrumentPHistory | Indicates an error code or identifier, whose meaning is specific to the particular automation system. Example values include: 'ConfigurationError', 'NotConnected', 'DeviceFailure', 'SensorFailure', 'LastKnown, 'CommunicationsFailure', 'OutOfService'. | P_REFERENCEVALUE
97b05780-d1f3-11e1-8000-00215ad4efdf | Status | IfcLabel | Pset_PipeSegmentTypeCommon | Status of the element, predominately used in renovation or retrofitting projects. The status can be assigned to as "New" - element designed as new addition, "Existing" - element exists and remains, "Demolish" - element existed but is to be demolished, "Temporary" - element will exists only temporary (like a temporary support structure). | P_ENUMERATEDVALUE
987bc600-d1c0-11e1-8000-00215ad4efdf | Status | IfcLabel | Pset_AirToAirHeatRecoveryTypeCommon | Status of the element, predominately used in renovation or retrofitting projects. The status can be assigned to as "New" - element designed as new addition, "Existing" - element exists and remains, "Demolish" - element existed but is to be demolished, "Temporary" - element will exists only temporary (like a temporary support structure). | P_ENUMERATEDVALUE
b4cf3100-d1c7-11e1-8000-00215ad4efdf | Status | IfcLabel | Pset_CableSegmentTypeCommon | Status of the element, predominately used in renovation or retrofitting projects. The status can be assigned to as "New" - element designed as new addition, "Existing" - element exists and remains, "Demolish" - element existed but is to be demolished, "Temporary" - element will exists only temporary (like a temporary support structure). | P_ENUMERATEDVALUE
b838db80-d20c-11e1-8000-00215ad4efdf | Status | IfcLabel | Pset_StackTerminalTypeCommon | Status of the element, predominately used in renovation or retrofitting projects. The status can be assigned to as "New" - element designed as new addition, "Existing" - element exists and remains, "Demolish" - element existed but is to be demolished, "Temporary" - element will exists only temporary (like a temporary support structure). | P_ENUMERATEDVALUE
9e45cb80-d201-11e1-8000-00215ad4efdf | Status | IfcLabel | Pset_RoofCommon | Status of the element, predominately used in renovation or retrofitting projects. The status can be assigned to as "New" - element designed as new addition, "Existing" - element exists and remains, "Demolish" - element existed but is to be demolished, "Temporary" - element will exists only temporary (like a temporary support structure). | P_ENUMERATEDVALUE
9ec27000-d1c9-11e1-8000-00215ad4efdf | Status | IfcLabel | Pset_CoilTypeCommon | Status of the element, predominately used in renovation or retrofitting projects. The status can be assigned to as "New" - element designed as new addition, "Existing" - element exists and remains, "Demolish" - element existed but is to be demolished, "Temporary" - element will exists only temporary (like a temporary support structure). | P_ENUMERATEDVALUE
b90c4600-d1e9-11e1-8000-00215ad4efdf | Status | IfcLabel | Pset_HumidifierTypeCommon | Status of the element, predominately used in renovation or retrofitting projects. The status can be assigned to as "New" - element designed as new addition, "Existing" - element exists and remains, "Demolish" - element existed but is to be demolished, "Temporary" - element will exists only temporary (like a temporary support structure). | P_ENUMERATEDVALUE
9fa7d180-d1ca-11e1-8000-00215ad4efdf | Status | IfcLabel | Pset_CommunicationsApplianceTypeCommon | Status of the element, predominately used in renovation or retrofitting projects. The status can be assigned to as "New" - element designed as new addition, "Existing" - element exists and remains, "Demolish" - element existed but is to be demolished, "Temporary" - element will exists only temporary (like a temporary support structure). | P_ENUMERATEDVALUE
bb6ca100-d1e5-11e1-8000-00215ad4efdf | Status | IfcLabel | Pset_FilterTypeCommon | Status of the element, predominately used in renovation or retrofitting projects. The status can be assigned to as "New" - element designed as new addition, "Existing" - element exists and remains, "Demolish" - element existed but is to be demolished, "Temporary" - element will exists only temporary (like a temporary support structure). | P_ENUMERATEDVALUE
c19f5500-d1c6-11e1-8000-00215ad4efdf | Status | IfcLabel | Pset_CableCarrierSegmentTypeCommon | Status of the element, predominately used in renovation or retrofitting projects. The status can be assigned to as "New" - element designed as new addition, "Existing" - element exists and remains, "Demolish" - element existed but is to be demolished, "Temporary" - element will exists only temporary (like a temporary support structure). | P_ENUMERATEDVALUE
c5a39500-d20f-11e1-8000-00215ad4efdf | Status | IfcLabel | Pset_TankTypeCommon | Status of the element, predominately used in renovation or retrofitting projects. The status can be assigned to as "New" - element designed as new addition, "Existing" - element exists and remains, "Demolish" - element existed but is to be demolished, "Temporary" - element will exists only temporary (like a temporary support structure). | P_ENUMERATEDVALUE
c67ffb00-d1fe-11e1-8000-00215ad4efdf | Status | IfcLabel | Pset_PumpTypeCommon | Status of the element, predominately used in renovation or retrofitting projects. The status can be assigned to as "New" - element designed as new addition, "Existing" - element exists and remains, "Demolish" - element existed but is to be demolished, "Temporary" - element will exists only temporary (like a temporary support structure). | P_ENUMERATEDVALUE
d224ef00-d209-11e1-8000-00215ad4efdf | Status | IfcLabel | Pset_SpaceHeaterTypeCommon | Status of the element, predominately used in renovation or retrofitting projects. The status can be assigned to as "New" - element designed as new addition, "Existing" - element exists and remains, "Demolish" - element existed but is to be demolished, "Temporary" - element will exists only temporary (like a temporary support structure). | P_ENUMERATEDVALUE
d296b7a0-f2bb-4e30-9010-357681bd4adc | Status | IfcLabel | Pset_CondenserTypeCommon |  | P_ENUMERATEDVALUE
ece26e00-d1df-11e1-8000-00215ad4efdf | Status | IfcLabel | Pset_DistributionBoardTypeCommon | Status of the element, predominately used in renovation or retrofitting projects. The status can be assigned to as "New" - element designed as new addition, "Existing" - element exists and remains, "Demolish" - element existed but is to be demolished, "Temporary" - element will exists only temporary (like a temporary support structure). | P_ENUMERATEDVALUE
ef859900-d1c8-11e1-8000-00215ad4efdf | Status | IfcLabel | Pset_ChillerTypeCommon | Status of the element, predominately used in renovation or retrofitting projects. The status can be assigned to as "New" - element designed as new addition, "Existing" - element exists and remains, "Demolish" - element existed but is to be demolished, "Temporary" - element will exists only temporary (like a temporary support structure). | P_ENUMERATEDVALUE
eff65200-d211-11e1-8000-00215ad4efdf | Status | IfcLabel | Pset_TransportationDeviceCommon | Status of the element, predominately used in renovation or retrofitting projects. The status can be assigned to as "New" - element designed as new addition, "Existing" - element exists and remains, "Demolish" - element existed but is to be demolished, "Temporary" - element will exists only temporary (like a temporary support structure). | P_ENUMERATEDVALUE
f03c2080-d204-11e1-8000-00215ad4efdf | Status | IfcLabel | Pset_SensorTypeCommon | Status of the element, predominately used in renovation or retrofitting projects. The status can be assigned to as "New" - element designed as new addition, "Existing" - element exists and remains, "Demolish" - element existed but is to be demolished, "Temporary" - element will exists only temporary (like a temporary support structure). | P_ENUMERATEDVALUE
d7217880-d1e0-11e1-8000-00215ad4efdf | Status | IfcLabel | Pset_ElectricMotorTypeCommon | Status of the element, predominately used in renovation or retrofitting projects. The status can be assigned to as "New" - element designed as new addition, "Existing" - element exists and remains, "Demolish" - element existed but is to be demolished, "Temporary" - element will exists only temporary (like a temporary support structure). | P_ENUMERATEDVALUE
d9013100-d20c-11e1-8000-00215ad4efdf | Status | IfcLabel | Pset_StairCommon | Status of the element, predominately used in renovation or retrofitting projects. The status can be assigned to as "New" - element designed as new addition, "Existing" - element exists and remains, "Demolish" - element existed but is to be demolished, "Temporary" - element will exists only temporary (like a temporary support structure). | P_ENUMERATEDVALUE
d9400300-d1f1-11e1-8000-00215ad4efdf | Status | IfcLabel | Pset_OutletTypeCommon | Status of the element, predominately used in renovation or retrofitting projects. The status can be assigned to as "New" - element designed as new addition, "Existing" - element exists and remains, "Demolish" - element existed but is to be demolished, "Temporary" - element will exists only temporary (like a temporary support structure). | P_ENUMERATEDVALUE
d950fa80-d213-11e1-8000-00215ad4efdf | Status | IfcLabel | Pset_UnitaryEquipmentTypeCommon | Status of the element, predominately used in renovation or retrofitting projects. The status can be assigned to as "New" - element designed as new addition, "Existing" - element exists and remains, "Demolish" - element existed but is to be demolished, "Temporary" - element will exists only temporary (like a temporary support structure). | P_ENUMERATEDVALUE
dd165a00-d1de-11e1-8000-00215ad4efdf | Status | IfcLabel | Pset_DuctSilencerTypeCommon | Status of the element, predominately used in renovation or retrofitting projects. The status can be assigned to as "New" - element designed as new addition, "Existing" - element exists and remains, "Demolish" - element existed but is to be demolished, "Temporary" - element will exists only temporary (like a temporary support structure). | P_ENUMERATEDVALUE
def31400-d204-11e1-8000-00215ad4efdf | Status | IfcTimeSeries | Pset_SensorPHistory | Indicates an error code or identifier, whose meaning is specific to the particular automation system. Example values include: 'ConfigurationError', 'NotConnected', 'DeviceFailure', 'SensorFailure', 'LastKnown, 'CommunicationsFailure', 'OutOfService'. | P_REFERENCEVALUE
e1d41180-d1d0-11e1-8000-00215ad4efdf | Status | IfcLabel | Pset_DamperTypeCommon | Status of the element, predominately used in renovation or retrofitting projects. The status can be assigned to as "New" - element designed as new addition, "Existing" - element exists and remains, "Demolish" - element existed but is to be demolished, "Temporary" - element will exists only temporary (like a temporary support structure). | P_ENUMERATEDVALUE
fde4ac80-d1ea-11e1-8000-00215ad4efdf | Status | IfcLabel | Pset_LampTypeCommon | Status of the element, predominately used in renovation or retrofitting projects. The status can be assigned to as "New" - element designed as new addition, "Existing" - element exists and remains, "Demolish" - element existed but is to be demolished, "Temporary" - element will exists only temporary (like a temporary support structure). | P_ENUMERATEDVALUE
7966bfcb-f921-4fb2-a5a4-cd64035e8229 | SteadyDeviceType | IfcLabel | Pset_ElementAssemblyTypeSteadyDevice | Type of Steady Device: To indicate the mode of registration. | P_ENUMERATEDVALUE
fab1e680-d213-11e1-8000-00215ad4efdf | Steam | IfcTimeSeries | Pset_UtilityConsumptionPHistory | The amount of steam consumed during the period specified in the time series. | P_REFERENCEVALUE
b0ba0800-d1f5-11e1-8000-00215ad4efdf | StemBaseChamfer | IfcNonNegativeLengthMeasure | Pset_ProfileArbitraryDoubleT | Stem base chamfer of the profile. | P_SINGLEVALUE
bc0d3380-d1f5-11e1-8000-00215ad4efdf | StemBaseFillet | IfcNonNegativeLengthMeasure | Pset_ProfileArbitraryDoubleT | Stem base fillet of the profile. | P_SINGLEVALUE
a39d1900-d1f5-11e1-8000-00215ad4efdf | StemBaseWidth | IfcPositiveLengthMeasure | Pset_ProfileArbitraryDoubleT | Stem base width of the profile. | P_SINGLEVALUE
b6175280-d1f5-11e1-8000-00215ad4efdf | StemTopChamfer | IfcNonNegativeLengthMeasure | Pset_ProfileArbitraryDoubleT | Stem top chamfer of the profile. | P_SINGLEVALUE
c0d1e780-d1f5-11e1-8000-00215ad4efdf | StemTopFillet | IfcNonNegativeLengthMeasure | Pset_ProfileArbitraryDoubleT | Stem top fillet of the profile. | P_SINGLEVALUE
aa2b9080-d1f5-11e1-8000-00215ad4efdf | StemTopWidth | IfcPositiveLengthMeasure | Pset_ProfileArbitraryDoubleT | Stem top width of the profile. | P_SINGLEVALUE
d3511e80-d1ff-11e1-8000-00215ad4efdf | StirrupBarPitch | IfcPositiveLengthMeasure | Pset_ReinforcementBarPitchOfBeam | The pitch length of the stirrup bar. | P_SINGLEVALUE
5091552b-9104-41ff-b122-cefca8f5ea38 | StockRailRadius | IfcPositiveLengthMeasure | Pset_RailTypeStockRail | The radius of the stock rail bend defined as design parameter. | P_SINGLEVALUE
0d0968ef-0655-4b2a-bd04-7ffc7548f918 | StoneFinishes | IfcLabel | Pset_KerbStone | Eg. 'Polished', 'Bush Hammered', 'Split', 'Sawn', 'Flamed' | P_SINGLEVALUE
7fb23b07-a587-459c-8ec0-38cf387002c0 | StorageCapacity | IfcInteger | Pset_CommunicationsApplianceTypeComputer | Indicates the storage capacity defined by bytes that can be handled by the appliance. | P_SINGLEVALUE
6f06fed4-970c-4294-af01-ae07c73b6581 | StorageCapacity | IfcInteger | Pset_AudioVisualApplianceTypeRecordingEquipment | Indicates the total data storage capacity of the device. It is defined by bytes. | P_SINGLEVALUE
1d18e575-0a5e-4159-9108-44e9fe7a80ec | StorageTemperatureRange | IfcThermodynamicTemperatureMeasure | Pset_EnvironmentalCondition | Allowed storage temperature range that the element complies with. | P_BOUNDEDVALUE
e0760980-d20f-11e1-8000-00215ad4efdf | StorageType | IfcLabel | Pset_TankTypeCommon | Defines the general material category intended to be stored. | P_ENUMERATEDVALUE
d553478a-5eae-4425-b46f-d12b9438d449 | StrandingMethod | IfcLabel | Pset_CableSegmentTypeCoreSegment | Specifies the method used to strand the cable. Stranding is the process where a particular number of stranding elements are joined together while winding them round a common axis. | P_SINGLEVALUE
d553478a-5eae-4425-b46f-d12b9438d449 | StrandingMethod | IfcLabel | Pset_CableCarrierSegmentTypeCatenaryWire | Specifies the method used to strand the cable. Stranding is the process where a particular number of stranding elements are joined together while winding them round a common axis. | P_SINGLEVALUE
ec4ad700-d1e1-11e1-8000-00215ad4efdf | StratosphericOzoneLayerDestructionPerUnit | IfcMassMeasure | Pset_EnvironmentalImpactIndicators | Quantity of gases destroying the stratospheric ozone layer calculated in equivalent CFC-R11 | P_SINGLEVALUE
40ee5200-d1e2-11e1-8000-00215ad4efdf | StratosphericOzoneLayerDestruction | IfcMassMeasure | Pset_EnvironmentalImpactValues | Quantity of gases destroying the stratospheric ozone layer calculated in equivalent CFC-R11. | P_SINGLEVALUE
96390dc4-43fd-41d8-8cb6-aca86dce4993 | StrengthClass | IfcLabel | Pset_ConcreteElementGeneral | Classification of the concrete strength in accordance with the concrete design code which is applied in the project. | P_SINGLEVALUE
4ea9d480-d1ee-11e1-8000-00215ad4efdf | StrengthGrade | IfcLabel | Pset_MaterialWood | Grade with respect to mechanical strength and stiffness. | P_SINGLEVALUE
8cdad000-d1bd-11e1-8000-00215ad4efdf | Stroke | IfcLengthMeasure | Pset_ActuatorTypeLinearActuation | Indicates the maximum distance the actuator must traverse. | P_SINGLEVALUE
84899180-d1cb-11e1-8000-00215ad4efdf | StructuralClass | IfcLabel | Pset_ConcreteElementGeneral | The structural class defined for the concrete structure (e.g. '1'). | P_SINGLEVALUE
fb834235-234e-41a6-80f8-c508dd5d7fa9 | StructuralSlopeType | IfcLabel | Pset_PavementCommon | User defined description on the type of slope used for the pavement structure (not including side slope fill) . Examples are "Even" or "Stepped". | P_SINGLEVALUE
331fea2a-f2ab-43cf-8984-e3f332fcf581 | StructuralSlope | IfcPositiveRatioMeasure | Pset_PavementCommon | The nominal side slope (allowable steepness) of the pavement structure (not including side slope fill) as a positive ratio measure. The slope information is provided in addition to the shape representation and the geometric parameters used within. In case of inconsistency between the geometric parameters take precedence. Value is typically less than 1.0 (1:1) but may be greater than that for steeper slopes. | P_SINGLEVALUE
bbb4de96-dbe5-44d1-acbd-e7d8e78ee59b | StructuralStyle | IfcLabel | Pset_BreakwaterCommon | Structural style of the element | P_SINGLEVALUE
2651e345-e6f3-48fe-a172-37985bf893d8 | StructuralType | IfcLabel | Pset_GateHeadCommon | Structural type of the object | P_SINGLEVALUE
2651e345-e6f3-48fe-a172-37985bf893d8 | StructuralType | IfcLabel | Pset_JettyCommon | Structural type of the object | P_SINGLEVALUE
2651e345-e6f3-48fe-a172-37985bf893d8 | StructuralType | IfcLabel | Pset_MarinePartChamberCommon | Structural type of the object | P_SINGLEVALUE
2651e345-e6f3-48fe-a172-37985bf893d8 | StructuralType | IfcLabel | Pset_QuayCommon | Structural type of the object | P_SINGLEVALUE
2651e345-e6f3-48fe-a172-37985bf893d8 | StructuralType | IfcLabel | Pset_RevetmentCommon | Structural type of the object | P_SINGLEVALUE
9f5179da-ea8c-404e-9fd6-ec42dba5fe75 | StructureIndicator | IfcLabel | Pset_BridgeCommon |  | P_ENUMERATEDVALUE
ae8100f1-4a48-4afe-9ee4-343ebef29c10 | Structure | IfcLabel | Pset_RoadMarkingCommon | State if marking is Structured or not, and what type... e.g. Kamflex, Longflex, Dropflex | P_SINGLEVALUE
f7553580-d1e8-11e1-8000-00215ad4efdf | Style | IfcLabel | Pset_FurnitureTypeCommon | Description of the furniture style. | P_SINGLEVALUE
4517cfb1-374d-418f-b535-b8662ab739a4 | SubmittalIdentifer | IfcLabel | Pset_ConstructionAdministration | The reference number to an external construction administration submittal used by the construction contractor and/or subcontractor to verify that the referenced IfcProductType/IfcProduct selection conforms with the requirements found in the referenced SpecificationSectionNumber. | P_SINGLEVALUE
b61f4e80-d205-11e1-8000-00215ad4efdf | SubstanceDetected | IfcLabel | Pset_SensorTypeIonConcentrationSensor | Identification of the substance that is being detected according to chemical formula. For example, calcium carbonate is 'CaCO3' | P_SINGLEVALUE
ff318b60-b952-4ed8-a131-75330f670765 | SulphurDioxideEmissions | IfcMassFlowRateMeasure | Pset_EnvironmentalEmissions | Rate of emission of sulphur dioxide | P_SINGLEVALUE
50b06b00-d1cf-11e1-8000-00215ad4efdf | SumpHeaterPower | IfcTimeSeries | Pset_CoolingTowerPHistory | Electrical heat power of sump heater. | P_REFERENCEVALUE
c9d78b78-ce5e-4f1d-8f4e-1071965765c7 | Superelevation | IfcRatioMeasure | Pset_Superelevation | Specifies the superelevation as a ratio measure (slope) at the location of the event. | P_SINGLEVALUE
915bb480-d1ce-11e1-8000-00215ad4efdf | SupplyAirConnectionType | IfcLabel | Pset_CooledBeamTypeActive | The manner in which the pipe connection is made to the cooled beam. | P_ENUMERATEDVALUE
366e9100-d1bf-11e1-8000-00215ad4efdf | SupplyAirTemperatureCooling | IfcTimeSeries | Pset_AirTerminalPHistory | Supply air temperature in cooling mode. | P_REFERENCEVALUE
32db0a00-d1bf-11e1-8000-00215ad4efdf | SupplyAirTemperatureHeating | IfcTimeSeries | Pset_AirTerminalPHistory | Supply air temperature in heating mode. | P_REFERENCEVALUE
578aae00-d1ce-11e1-8000-00215ad4efdf | SupplyWaterTemperatureCooling | IfcTimeSeries | Pset_CooledBeamPHistory | Supply water temperature in cooling mode. | P_REFERENCEVALUE
5ce7f880-d1ce-11e1-8000-00215ad4efdf | SupplyWaterTemperatureHeating | IfcTimeSeries | Pset_CooledBeamPHistory | Supply water temperature in heating mode. | P_REFERENCEVALUE
e7435300-d1f4-11e1-8000-00215ad4efdf | SupportDuringTransportDescription | IfcText | Pset_PrecastConcreteElementGeneral | Textual description of how the concrete element is supported during transportation. | P_SINGLEVALUE
ed393400-d1f4-11e1-8000-00215ad4efdf | SupportDuringTransportDocReference | IfcExternalReference | Pset_PrecastConcreteElementGeneral | Reference to an external document defining how the concrete element is supported during transportation. | P_REFERENCEVALUE
1476b228-a0f6-4d3f-83f5-8f3e558f32d9 | SupportedProtocol | IfcLabel | Pset_CommunicationsApplianceTypeIpNetworkEquipment | Indicates the protocol supported by the IP network equipment. | P_SINGLEVALUE
73fb0a80-d20f-11e1-8000-00215ad4efdf | SupportType | IfcLabel | Pset_SystemFurnitureElementTypeWorkSurface | Available support types from which that required may be selected. | P_ENUMERATEDVALUE
d25ec380-d1e4-11e1-8000-00215ad4efdf | Surface1 | IfcLabel | Pset_FastenerWeld | Aspect of weld seam surface, i.e. 'plane', 'curved' or 'hollow'. Combined welds are given by two corresponding symbols analogous to Type1 and Type2. | P_SINGLEVALUE
d854a480-d1e4-11e1-8000-00215ad4efdf | Surface2 | IfcLabel | Pset_FastenerWeld | See Surface1. | P_SINGLEVALUE
a86ac880-d207-11e1-8000-00215ad4efdf | SurfaceColor | IfcLabel | Pset_ShadingDeviceCommon | The color of the surface. | P_SINGLEVALUE
6c4f8911-c26d-4b57-b7dc-57d1dd56c52d | SurfaceGallingArea | IfcAreaMeasure | Pset_TrackBase | The galling area of the object surface. | P_SINGLEVALUE
3f1b9300-d1d0-11e1-8000-00215ad4efdf | SurfaceSpreadOfFlame | IfcLabel | Pset_CoveringCommon | Indication on how the flames spread around the surface, It is given according to the national building code that governs the fire behaviour for materials. | P_SINGLEVALUE
2038f300-d208-11e1-8000-00215ad4efdf | SurfaceSpreadOfFlame | IfcLabel | Pset_SlabCommon | Indication on how the flames spread around the surface, It is given according to the national building code that governs the fire behaviour for materials. | P_SINGLEVALUE
9c174900-d1d0-11e1-8000-00215ad4efdf | SurfaceSpreadOfFlame | IfcLabel | Pset_CurtainWallCommon | Indication on how the flames spread around the surface, It is given according to the national building code that governs the fire behaviour for materials. | P_SINGLEVALUE
d6570980-d215-11e1-8000-00215ad4efdf | SurfaceSpreadOfFlame | IfcLabel | Pset_WallCommon | Indication on how the flames spread around the surface, It is given according to the national building code that governs the fire behaviour for materials. | P_SINGLEVALUE
a30e7d80-d209-11e1-8000-00215ad4efdf | SurfaceTemperature | IfcTimeSeries | Pset_SpaceHeaterPHistory | Average surface temperature of the component. | P_REFERENCEVALUE
cb51e597-bf7d-4f0c-a0ef-0ac1743cc728 | SurveyDimension | IfcInteger | Pset_GeophysicalSurveyCommon | Dimension of the geophysical survey. | P_SINGLEVALUE
35d2247a-f6a1-4e88-9682-9a0d24850edb | SurveyInstrumentManufacturer | IfcLabel | Pset_GeophysicalSurveyCommon | Manufacturer of the instrument used in the geophysical survey. | P_SINGLEVALUE
cdd16358-b937-4966-a550-087543a45a4d | SurveyInstrumentModel | IfcLabel | Pset_GeophysicalSurveyCommon | Model/name of the instrument used in the geophysical survey. | P_SINGLEVALUE
213ee633-3ab5-453f-8d55-00ef2c4923a1 | SurveyMethod | IfcLabel | Pset_GeophysicalSurveyCommon | Method of gephysical survey used | P_ENUMERATEDVALUE
23dc9f3d-7e0b-4f0d-a7b6-7f8d7cb88a1d | SwaveVelocity | IfcLinearVelocityMeasure | Pset_SolidStratumCapacity | S-wave velocity of a rock or soil. | P_SINGLEVALUE
594fef1b-0b2e-4a6b-a4c7-e19c9bee3941 | Swelling | IfcLabel | Pset_GeoAspects | Expected swelling behaviour. | P_SINGLEVALUE
80cb2e80-d20e-11e1-8000-00215ad4efdf | SwitchActivation | IfcLabel | Pset_SwitchingDeviceTypeSelectorSwitch | A list of the available activations for selector switches from which that required may be selected. | P_ENUMERATEDVALUE
fdf6a380-d20e-11e1-8000-00215ad4efdf | SwitchActivation | IfcLabel | Pset_SwitchingDeviceTypeToggleSwitch | A list of the available activations for toggle switches from which that required may be selected. | P_ENUMERATEDVALUE
b3752700-d20e-11e1-8000-00215ad4efdf | SwitchDisconnectorType | IfcLabel | Pset_SwitchingDeviceTypeSwitchDisconnector | A list of the available types of switch disconnector from which that required may be selected where: CenterBreak: A disconnector in which both contacts of each pole are movable and engage at a point substantially midway between their supports. (IEC 441-14-08) DividedSupport: A disconnector in which the fixed and moving contacts of each pole are not supported by a common base or frame. (IEC 441-14-06) DoubleBreak: A disconnector that opens a circuit at two points. (IEC 441-14-09) EarthingSwitch: A disconnector in which the fixed and moving contacts of each pole are not supported by a common base or frame. (IEC 441-14-07) Isolator: A disconnector which in the open position satisfies isolating requirements. (IEC 441-14-12) | P_ENUMERATEDVALUE
bde2f100-d20d-11e1-8000-00215ad4efdf | SwitchFunction | IfcLabel | Pset_SwitchingDeviceTypeCommon | Indicates types of switches which differs in functionality. | P_ENUMERATEDVALUE
25993c00-d20e-11e1-8000-00215ad4efdf | SwitchOperation | IfcLabel | Pset_SwitchingDeviceTypeEmergencyStop | Indicates operation of emergency stop switch. | P_ENUMERATEDVALUE
701ab880-d20e-11e1-8000-00215ad4efdf | SwitchUsage | IfcLabel | Pset_SwitchingDeviceTypeSelectorSwitch | A list of the available usages for selector switches from which that required may be selected. | P_ENUMERATEDVALUE
eddec400-d20e-11e1-8000-00215ad4efdf | SwitchUsage | IfcLabel | Pset_SwitchingDeviceTypeToggleSwitch | A list of the available usages for toggle switches from which that required may be selected. | P_ENUMERATEDVALUE
6819fc93-52ca-441a-b671-7dc79dff2178 | Symbol | IfcExternalReference | Pset_MarkerGeneral | Content which is shown on the sign, e.g. text, number, arrow or icon. The string can also be a pointer to a symbol catalog. | P_REFERENCEVALUE
19929ba6-2cb3-4b64-ae15-b55c21160066 | SystemHeight | IfcPositiveLengthMeasure | Pset_ElementAssemblyTypeCantilever | Vertical distance between the main catenary wire and the contact wire measured at a support point. | P_SINGLEVALUE
720c5980-d1c5-11e1-8000-00215ad4efdf | System | IfcLabel | Pset_BuildingElementProxyProvisionForVoid | he building service system that requires the provision for voids, e.g. 'Air Conditioning', 'Plumbing', 'Electro', etc. | P_SINGLEVALUE
1356d800-d1e5-11e1-8000-00215ad4efdf | s | IfcPositiveLengthMeasure | Pset_FastenerWeld | Measure s according to ISO 2553 | P_SINGLEVALUE
60927400-d1fc-11e1-8000-00215ad4efdf | T2 | IfcTimeMeasure | Pset_ProtectiveDeviceTrippingUnitTypeElectroMagnetic | The (thermal) testing time in [s] associated with the testing currents I1 and I2. | P_SINGLEVALUE
fdeda800-d1fc-11e1-8000-00215ad4efdf | T2 | IfcTimeMeasure | Pset_ProtectiveDeviceTrippingUnitTypeThermal | The (thermal) testing time in [s] associated with the testing currents I1 and I2. | P_SINGLEVALUE
80299c80-d1fc-11e1-8000-00215ad4efdf | T5 | IfcTimeMeasure | Pset_ProtectiveDeviceTrippingUnitTypeElectroMagnetic | The electromagnetic testing time in [s] associated with the testing currents I4 and I5, i.e. electromagnetic tripping time | P_SINGLEVALUE
b73e543d-8d9c-4ffc-901c-f1cc879c0725 | TailDiameter | IfcPositiveLengthMeasure | Pset_VesselLineCommon | Diameter of the tail | P_SINGLEVALUE
21ea3d17-c67a-4a48-bc85-ed045c0c8c92 | TailLength | IfcPositiveLengthMeasure | Pset_VesselLineCommon | Length of the tail | P_SINGLEVALUE
5e1f6529-332b-46ed-8767-187ec364dd9a | TailStrength | IfcForceMeasure | Pset_VesselLineCommon | Breaking load of the tail (note that ultimate stress is not part of any of the material Psets) | P_SINGLEVALUE
4e2397e6-fb4e-4121-8b5a-fd5fd01c0d67 | TailType | IfcLabel | Pset_VesselLineCommon | Mooring tail type | P_SINGLEVALUE
a0af2200-d20f-11e1-8000-00215ad4efdf | TankComposition | IfcLabel | Pset_TankOccurrence | Defines the level of element composition where. COMPLEX: A set of elementary units aggregated together to fulfill the overall required purpose. ELEMENT: A single elementary unit that may exist of itself or as an aggregation of partial units.. PARTIAL: A partial elementary unit. | P_ENUMERATEDVALUE
e22f3594-6014-40f6-b560-2662adafba62 | TargetPerformance | IfcReal | Pset_MaintenanceTriggerPerformance | Target capacity or performance of the asset. Units of the performance value are specified through the propertyValue units attribute. | P_SINGLEVALUE
96fda072-2ef4-4f2e-b78a-d71c11566120 | TechnicalStandard | IfcExternalReference | Pset_ElementAssemblyTypeDilatationPanel | The technical standard which the element should comply with. | P_REFERENCEVALUE
96fda072-2ef4-4f2e-b78a-d71c11566120 | TechnicalStandard | IfcExternalReference | Pset_MechanicalFastenerTypeRailFastening | The technical standard which the element should comply with. | P_REFERENCEVALUE
96fda072-2ef4-4f2e-b78a-d71c11566120 | TechnicalStandard | IfcExternalReference | Pset_RailTypeRail | The technical standard which the element should comply with. | P_REFERENCEVALUE
96fda072-2ef4-4f2e-b78a-d71c11566120 | TechnicalStandard | IfcExternalReference | Pset_SlabTypeTrackSlab | The technical standard which the element should comply with. | P_REFERENCEVALUE
96fda072-2ef4-4f2e-b78a-d71c11566120 | TechnicalStandard | IfcExternalReference | Pset_TrackElementTypeSleeper | The technical standard which the element should comply with. | P_REFERENCEVALUE
fbde1600-d209-11e1-8000-00215ad4efdf | TemperatureClassification | IfcLabel | Pset_SpaceHeaterTypeCommon | Enumeration defining the temperature classification of the space heater surface temperature. low temperature - surface temperature is relatively low, usually heated by hot water or electricity. high temperature - surface temperature is relatively high, usually heated by gas or steam. | P_ENUMERATEDVALUE
f9e5f6c5-dfbe-49c3-954b-9955571e14df | TemperatureDuringInstallation | IfcThermodynamicTemperatureMeasure | Pset_FastenerRailWeld | Normalised working temperature. | P_SINGLEVALUE
679b9100-d1c0-11e1-8000-00215ad4efdf | TemperatureEffectiveness | IfcTimeSeries | Pset_AirToAirHeatRecoveryPHistory | Temperature heat transfer effectiveness: The ratio of primary airflow temperature changes to maximum possible temperature changes. | P_REFERENCEVALUE
0940d380-d1fd-11e1-8000-00215ad4efdf | TemperatureFactor | IfcRatioMeasure | Pset_ProtectiveDeviceTrippingUnitTypeThermal | The correction factor (typically measured as %/deg K) for adjusting the thermal current/time to an ambient temperature different from the value given by the defined temperature. | P_SINGLEVALUE
6ee09000-d1fc-11e1-8000-00215ad4efdf | TemperatureFactor | IfcRatioMeasure | Pset_ProtectiveDeviceTrippingUnitTypeElectroMagnetic | The correction factor (typically measured as %/deg K) for adjusting the thermal current/time to an ambient temperature different from the value given by the defined temperature. | P_SINGLEVALUE
25d80e00-d1f3-11e1-8000-00215ad4efdf | TemperatureRange | IfcThermodynamicTemperatureMeasure | Pset_PipeFittingTypeCommon | Allowable maximum and minimum temperature. | P_BOUNDEDVALUE
0f27bc00-d1df-11e1-8000-00215ad4efdf | TemperatureRange | IfcThermodynamicTemperatureMeasure | Pset_DuctSilencerTypeCommon | Allowable minimum and maximum temperature. | P_BOUNDEDVALUE
21edc100-d1de-11e1-8000-00215ad4efdf | TemperatureRange | IfcThermodynamicTemperatureMeasure | Pset_DuctFittingTypeCommon | Allowable maximum and minimum temperature. | P_BOUNDEDVALUE
4c854d00-d1d1-11e1-8000-00215ad4efdf | TemperatureRange | IfcThermodynamicTemperatureMeasure | Pset_DamperTypeCommon | Temperature range. | P_BOUNDEDVALUE
9c1e4580-d1de-11e1-8000-00215ad4efdf | TemperatureRange | IfcThermodynamicTemperatureMeasure | Pset_DuctSegmentTypeCommon | Allowable maximum and minimum temperature. | P_BOUNDEDVALUE
b7e01680-d1f3-11e1-8000-00215ad4efdf | TemperatureRange | IfcThermodynamicTemperatureMeasure | Pset_PipeSegmentTypeCommon | Allowable maximum and minimum temperature. | P_BOUNDEDVALUE
be549b00-d1bf-11e1-8000-00215ad4efdf | TemperatureRange | IfcThermodynamicTemperatureMeasure | Pset_AirTerminalTypeCommon | Temperature range within which the air terminal is designed to operate. | P_BOUNDEDVALUE
edd6c800-d1fe-11e1-8000-00215ad4efdf | TemperatureRange | IfcThermodynamicTemperatureMeasure | Pset_PumpTypeCommon | Allowable operational range of the fluid temperature. | P_BOUNDEDVALUE
5909a580-d1d1-11e1-8000-00215ad4efdf | TemperatureRating | IfcThermodynamicTemperatureMeasure | Pset_DamperTypeCommon | Temperature rating. | P_SINGLEVALUE
815fc700-d206-11e1-8000-00215ad4efdf | TemperatureSensorType | IfcLabel | Pset_SensorTypeTemperatureSensor | Enumeration that Identifies the types of temperature sensor that can be specified. | P_ENUMERATEDVALUE
41d7fa5a-1d4b-4dbf-9733-687435d62493 | TemperatureSetPoint | IfcThermodynamicTemperatureMeasure | Pset_UnitaryControlElementTypeThermostat | The temperature setpoint range and default setpoint. | P_BOUNDEDVALUE
1072dc00-d213-11e1-8000-00215ad4efdf | Temperature | IfcTimeSeries | Pset_UnitaryControlElementPHistory | Indicates the current measured temperature. | P_REFERENCEVALUE
36d77e79-1936-4513-b229-f61c7632a638 | Temperature | IfcTimeSeries | Pset_DistributionPortPHistoryPipe | The temperature of the fuel. | P_REFERENCEVALUE
b6cb7483-a65d-4bd5-ac65-51b080116323 | Temperature | IfcThermodynamicTemperatureMeasure | Pset_DistributionPortTypePipe | Temperature of the fluid. | P_BOUNDEDVALUE
cbe85542-7fd1-4da0-a29d-d807677eb4a9 | Temperature | IfcTimeSeries | Pset_DistributionPortPHistoryDuct | Temperature of the fluid. For air this value represents the dry bulb temperature. | P_REFERENCEVALUE
dbf02780-d1f4-11e1-8000-00215ad4efdf | TendonRelaxation | IfcPositiveRatioMeasure | Pset_PrecastConcreteElementGeneral | The maximum allowable relaxation of the tendon (usually expressed as %/1000 h).This property applies to prestressed concrete elements only. | P_SINGLEVALUE
7561e794-9158-42b6-a10e-7015c0cbcd6c | TensileStrength | IfcPressureMeasure | Pset_CableSegmentTypeBusBarSegment | Indicates the ability to withstand breakage apart under applied force. | P_SINGLEVALUE
7561e794-9158-42b6-a10e-7015c0cbcd6c | TensileStrength | IfcPressureMeasure | Pset_CableSegmentTypeConductorSegment | Indicates the ability to withstand breakage apart under applied force. | P_SINGLEVALUE
7561e794-9158-42b6-a10e-7015c0cbcd6c | TensileStrength | IfcPressureMeasure | Pset_CableSegmentTypeCoreSegment | Indicates the ability to withstand breakage apart under applied force. | P_SINGLEVALUE
7561e794-9158-42b6-a10e-7015c0cbcd6c | TensileStrength | IfcPressureMeasure | Pset_CableCarrierSegmentTypeCatenaryWire | Indicates the ability to withstand breakage apart under applied force. | P_SINGLEVALUE
7561e794-9158-42b6-a10e-7015c0cbcd6c | TensileStrength | IfcPressureMeasure | Pset_CableCarrierSegmentTypeDropper | Indicates the ability to withstand breakage apart under applied force. | P_SINGLEVALUE
7561e794-9158-42b6-a10e-7015c0cbcd6c | TensileStrength | IfcPressureMeasure | Pset_CableSegmentTypeContactWire | Indicates the ability to withstand breakage apart under applied force. | P_SINGLEVALUE
7561e794-9158-42b6-a10e-7015c0cbcd6c | TensileStrength | IfcPressureMeasure | Pset_CableSegmentTypeStitchWire | Indicates the ability to withstand breakage apart under applied force. | P_SINGLEVALUE
7561e794-9158-42b6-a10e-7015c0cbcd6c | TensileStrength | IfcPressureMeasure | Pset_DiscreteAccessoryTypeTensioningEquipment | Indicates the ability to withstand breakage apart under applied force. | P_SINGLEVALUE
7561e794-9158-42b6-a10e-7015c0cbcd6c | TensileStrength | IfcPressureMeasure | Pset_SpringTensioner | Indicates the ability to withstand breakage apart under applied force. | P_SINGLEVALUE
94a71fe8-b184-4ede-b934-016e43c86dc4 | TensileStrength | IfcForceMeasure | Pset_SectionInsulator | Measurement of the ability to withstand breakage under applied force. | P_SINGLEVALUE
6b8ca5c9-bdc9-41fe-a6e3-0c4292ff15ab | TensioningWorkingRange | IfcForceMeasure | Pset_SpringTensioner | The working range of the tensioning equipment under normal operation. | P_BOUNDEDVALUE
671c4f7d-fe59-49a6-b2c4-e5a8b60d063f | TensionLength | IfcPositiveLengthMeasure | Pset_DistributionSystemTypeOverheadContactlineSystem | Length of overhead contactline between two teminating points. It is a design parameter for the overhead contactline system. | P_SINGLEVALUE
f1019200-d1c5-11e1-8000-00215ad4efdf | TenureModesAvailableFuture | IfcLabel | Pset_BuildingUse | A list of the tenure modes that are expected to be available in the future expressed in terms of IfcLabel. | P_LISTVALUE
d92a0e00-d1c5-11e1-8000-00215ad4efdf | TenureModesAvailableNow | IfcLabel | Pset_BuildingUse | A list of the tenure modes that are currently available expressed in terms of IfcLabel. | P_LISTVALUE
c9eb7d68-b4ba-4767-8338-c3a4debc9437 | TerminalType | IfcLabel | Pset_RoadGuardElement | Specifies the kind of terminal if IsTerminal is true. | P_SINGLEVALUE
7736cc00-d1f8-11e1-8000-00215ad4efdf | TerminationDate | IfcDate | Pset_PropertyAgreement | Date on which the agreement terminates. | P_SINGLEVALUE
b207ebbf-5ea6-4f7f-9d0c-31b19060ffc0 | TestMethod | IfcLabel | Pset_InSituTestCommon | The test method used. | P_SINGLEVALUE
cadf0ecc-fb89-4c01-952f-65234570f3f8 | TestMethod | IfcLabel | Pset_LabTestCommon | Name of the test method that was used to optain the exchanged results. | P_SINGLEVALUE
7875f200-d214-11e1-8000-00215ad4efdf | TestPressure | IfcPressureMeasure | Pset_ValveTypeCommon | The maximum pressure to which the valve has been subjected under test. | P_SINGLEVALUE
67bc90ff-195c-4c84-a808-a167c02dd007 | TestStandard | IfcLabel | Pset_LabTestCommon | Reference to standard that describes the test merthodology. | P_SINGLEVALUE
25e94863-0bee-4ec1-b390-08364251f1aa | TestType | IfcLabel | Pset_InSituTestCommon | The test type. | P_SINGLEVALUE
1bfbad73-7454-4417-928c-bca0c9ea7301 | TestType | IfcLabel | Pset_LabTestCommon | Discipline responsible for performing the tests and using ist results. | P_SINGLEVALUE
f8826480-d1e0-11e1-8000-00215ad4efdf | TeTime | IfcTimeMeasure | Pset_ElectricMotorTypeCommon | The maximum time (in s) at which the motor could run with locked rotor when the motor is used in an EX-environment. The time indicates that a protective device should trip before this time when the starting current of the motor is slowing through the device. | P_SINGLEVALUE
fc14714c-afc9-43bc-b852-b559f750f26b | Texture | IfcLabel | Pset_GeotechnicalStratumCommon | Stratum texture | P_SINGLEVALUE
ebd38aa8-ddd6-46f0-8a9a-588f0bc095af | Text | IfcText | Pset_RoadSymbolsCommon | Text content | P_SINGLEVALUE
1e156b00-d1ed-11e1-8000-00215ad4efdf | ThermalConductivityTemperatureDerivative | IfcReal | Pset_MaterialEnergy | Thermal conductivity temperature derivative. | P_SINGLEVALUE
17d3be80-d1ee-11e1-8000-00215ad4efdf | ThermalConductivity | IfcThermalConductivityMeasure | Pset_MaterialThermal | The rate at which thermal energy is transmitted through the material. | P_SINGLEVALUE
7ad74c80-d212-11e1-8000-00215ad4efdf | ThermalConductivity | IfcThermalConductivityMeasure | Pset_TubeBundleTypeCommon | The thermal conductivity of the tube. | P_SINGLEVALUE
db668980-d212-11e1-8000-00215ad4efdf | ThermalConductivity | IfcThermalConductivityMeasure | Pset_TubeBundleTypeFinned | The thermal conductivity of the fin. | P_SINGLEVALUE
63946100-d20a-11e1-8000-00215ad4efdf | ThermalEfficiency | IfcNormalisedRatioMeasure | Pset_SpaceHeaterTypeCommon | Overall Thermal Efficiency is defined as gross energy output of the heat transfer device divided by the energy input. | P_SINGLEVALUE
8b290080-d1ed-11e1-8000-00215ad4efdf | ThermalExpansionCoefficient | IfcThermalExpansionCoefficientMeasure | Pset_CableSegmentTypeBusBarSegment | Quantity characterizing the variation with thermodynamic temperature T of the distance l between two points of a body, under given conditions (IEC 113-04-27). The ratio is defined per Kelvin. | P_SINGLEVALUE
8b290080-d1ed-11e1-8000-00215ad4efdf | ThermalExpansionCoefficient | IfcThermalExpansionCoefficientMeasure | Pset_CableSegmentTypeConductorSegment | Quantity characterizing the variation with thermodynamic temperature T of the distance l between two points of a body, under given conditions (IEC 113-04-27). The ratio is defined per Kelvin. | P_SINGLEVALUE
8b290080-d1ed-11e1-8000-00215ad4efdf | ThermalExpansionCoefficient | IfcThermalExpansionCoefficientMeasure | Pset_CableSegmentTypeCoreSegment | Quantity characterizing the variation with thermodynamic temperature T of the distance l between two points of a body, under given conditions (IEC 113-04-27). The ratio is defined per Kelvin. | P_SINGLEVALUE
8b290080-d1ed-11e1-8000-00215ad4efdf | ThermalExpansionCoefficient | IfcThermalExpansionCoefficientMeasure | Pset_CableCarrierSegmentTypeCatenaryWire | Quantity characterizing the variation with thermodynamic temperature T of the distance l between two points of a body, under given conditions (IEC 113-04-27). The ratio is defined per Kelvin. | P_SINGLEVALUE
8b290080-d1ed-11e1-8000-00215ad4efdf | ThermalExpansionCoefficient | IfcThermalExpansionCoefficientMeasure | Pset_CableSegmentTypeContactWire | Quantity characterizing the variation with thermodynamic temperature T of the distance l between two points of a body, under given conditions (IEC 113-04-27). The ratio is defined per Kelvin. | P_SINGLEVALUE
8b290080-d1ed-11e1-8000-00215ad4efdf | ThermalExpansionCoefficient | IfcThermalExpansionCoefficientMeasure | Pset_MaterialMechanical | Quantity characterizing the variation with thermodynamic temperature T of the distance l between two points of a body, under given conditions (IEC 113-04-27). The ratio is defined per Kelvin. | P_SINGLEVALUE
a72ca200-d1ed-11e1-8000-00215ad4efdf | ThermalIrEmissivityBack | IfcPositiveRatioMeasure | Pset_MaterialOptical | Thermal IR emissivity: back side. Defines the fraction of thermal energy emitted per unit area to "blackbody" at the same temperature, through the "back" side of the material. | P_SINGLEVALUE
ac89ec80-d1ed-11e1-8000-00215ad4efdf | ThermalIrEmissivityFront | IfcPositiveRatioMeasure | Pset_MaterialOptical | Thermal IR emissivity: front side. Defines the fraction of thermal energy emitted per unit area to "blackbody" at the same temperature, through the "front" side of the material. | P_SINGLEVALUE
a1cf5780-d1ed-11e1-8000-00215ad4efdf | ThermalIrTransmittance | IfcPositiveRatioMeasure | Pset_MaterialOptical | Thermal IR transmittance at normal incidence. Defines the fraction of thermal energy that passes through per unit area, perpendicular to the surface. | P_SINGLEVALUE
57a89f00-d20a-11e1-8000-00215ad4efdf | ThermalMassHeatCapacity | IfcReal | Pset_SpaceHeaterTypeCommon | Product of component mass and specific heat. | P_SINGLEVALUE
9a07b700-d1dd-11e1-8000-00215ad4efdf | ThermalTransmittanceSummer | IfcThermalTransmittanceMeasure | Pset_DoorWindowGlazingType | Thermal transmittance coefficient (U-Value) of a material. Summer thermal transmittance coefficient of the glazing only, often referred to as (U-value). | P_SINGLEVALUE
9e33d480-d1dd-11e1-8000-00215ad4efdf | ThermalTransmittanceWinter | IfcThermalTransmittanceMeasure | Pset_DoorWindowGlazingType | Thermal transmittance coefficient (U-Value) of a material. Winter thermal transmittance coefficient of the glazing only, often referred to as (U-value). | P_SINGLEVALUE
2e870f00-d208-11e1-8000-00215ad4efdf | ThermalTransmittance | IfcThermalTransmittanceMeasure | Pset_SlabCommon | Thermal transmittance coefficient (U-Value) of a material. Here the total thermal transmittance coefficient through the slab (including all materials). | P_SINGLEVALUE
2f964d00-d1c4-11e1-8000-00215ad4efdf | ThermalTransmittance | IfcThermalTransmittanceMeasure | Pset_BeamCommon | Thermal transmittance coefficient (U-Value) of the element. Here the total thermal transmittance coefficient through the beam within the direction of the thermal flow (including all materials). Note: new property in IFC4 | P_SINGLEVALUE
31780480-d1f4-11e1-8000-00215ad4efdf | ThermalTransmittance | IfcThermalTransmittanceMeasure | Pset_PlateCommon | Thermal transmittance coefficient (U-Value) of a material. It applies to the total door construction. | P_SINGLEVALUE
20fee6ac-6d3b-4cf7-ad35-e5ccc41ee9ea | ThermalTransmittance | IfcThermalTransmittanceMeasure | Pset_BuiltElementCommon | Thermal transmittance coefficient (U-Value) of an element. | P_SINGLEVALUE
42b51700-d1dc-11e1-8000-00215ad4efdf | ThermalTransmittance | IfcThermalTransmittanceMeasure | Pset_DoorCommon | Thermal transmittance coefficient (U-Value) of a material. It applies to the total door construction. | P_SINGLEVALUE
4ab58c80-d1c5-11e1-8000-00215ad4efdf | ThermalTransmittance | IfcThermalTransmittanceMeasure | Pset_BuildingElementProxyCommon | Thermal transmittance coefficient (U-Value) of the element. It is the total thermal transmittance coefficient through the building element proxy within the direction of the thermal flow (including all materials). Note: new property in IFC4 | P_SINGLEVALUE
50fd3600-d1d0-11e1-8000-00215ad4efdf | ThermalTransmittance | IfcThermalTransmittanceMeasure | Pset_CoveringCommon | Thermal transmittance coefficient (U-Value) of an element. Here the total thermal transmittance coefficient through the covering (including all materials). | P_SINGLEVALUE
7484a880-d1f1-11e1-8000-00215ad4efdf | ThermalTransmittance | IfcThermalTransmittanceMeasure | Pset_MemberCommon | Thermal transmittance coefficient (U-Value) of a material. Here the total thermal transmittance coefficient through the member within the direction of the thermal flow (including all materials). Note: new property in IFC4. | P_SINGLEVALUE
75283980-d207-11e1-8000-00215ad4efdf | ThermalTransmittance | IfcThermalTransmittanceMeasure | Pset_ShadingDeviceCommon | Thermal transmittance coefficient (U-Value) of a material of a certain thickness for this element. | P_SINGLEVALUE
61f67900-d1c9-11e1-8000-00215ad4efdf | ThermalTransmittance | IfcThermalTransmittanceMeasure | Pset_ChimneyCommon | Thermal transmittance coefficient (U-Value) of an element. Here the total thermal transmittance coefficient through the chimney within the direction of the thermal flow (including all materials). | P_SINGLEVALUE
7c7d2200-d1ca-11e1-8000-00215ad4efdf | ThermalTransmittance | IfcThermalTransmittanceMeasure | Pset_ColumnCommon | Thermal transmittance coefficient (U-Value) of the element. Here the total thermal transmittance coefficient through the column within the direction of the thermal flow (including all materials). Nore: new property in IFC4 | P_SINGLEVALUE
a1749380-d1d0-11e1-8000-00215ad4efdf | ThermalTransmittance | IfcThermalTransmittanceMeasure | Pset_CurtainWallCommon | Thermal transmittance coefficient (U-Value) of a material. Here the total thermal transmittance coefficient through the wall (including all materials). | P_SINGLEVALUE
c46b6b80-d201-11e1-8000-00215ad4efdf | ThermalTransmittance | IfcThermalTransmittanceMeasure | Pset_RoofCommon | Thermal transmittance coefficient (U-Value) of a material. Here the total thermal transmittance coefficient through the roof surface (including all materials). | P_SINGLEVALUE
d656025e-d2cd-4245-98c8-b1b57aa9e3a0 | ThermalTransmittance | IfcThermalTransmittanceMeasure | Pset_RampCommon |  | P_SINGLEVALUE
d86e9780-d218-11e1-8000-00215ad4efdf | ThermalTransmittance | IfcThermalTransmittanceMeasure | Pset_WindowCommon | Thermal transmittance coefficient (U-Value) of a material. It applies to the total door construction. | P_SINGLEVALUE
de16ae00-d215-11e1-8000-00215ad4efdf | ThermalTransmittance | IfcThermalTransmittanceMeasure | Pset_WallCommon | Thermal transmittance coefficient (U-Value) of a material. Here the total thermal transmittance coefficient through the wall (including all materials). | P_SINGLEVALUE
e2afaa3c-a326-44f2-94f3-a4fb08059fc3 | ThermalTransmittance | IfcThermalTransmittanceMeasure | Pset_StairCommon |  | P_SINGLEVALUE
e3b3ca00-d1fc-11e1-8000-00215ad4efdf | ThermalTrippingUnitType | IfcLabel | Pset_ProtectiveDeviceTrippingUnitTypeThermal | A list of the available types of thermal tripping unit from which that required may be selected. | P_ENUMERATEDVALUE
d7714200-d1e7-11e1-8000-00215ad4efdf | ThermometerType | IfcLabel | Pset_FlowInstrumentTypeThermometer | Identifies the means by which temperature is displayed. | P_ENUMERATEDVALUE
b96886be-793e-4099-b0a2-8924bfd23b83 | Thickness1 | IfcPositiveLengthMeasure | Pset_StructuralSurfaceMemberVaryingThickness | First thickness parameter of a surface member with varying thickness | P_SINGLEVALUE
054660e6-4799-4621-a6bd-ad29616d79b0 | Thickness2 | IfcPositiveLengthMeasure | Pset_StructuralSurfaceMemberVaryingThickness | Second thickness parameter of a surface member with varying thickness | P_SINGLEVALUE
27d5c5a6-13ac-4c96-a769-fb075fde8178 | Thickness3 | IfcPositiveLengthMeasure | Pset_StructuralSurfaceMemberVaryingThickness | Third thickness parameter of a surface member with varying thickness | P_SINGLEVALUE
70a35700-d1ee-11e1-8000-00215ad4efdf | ThicknessSwelling | IfcPositiveRatioMeasure | Pset_MaterialWood | Swelling ratio relative to board depth. | P_SINGLEVALUE
d1dd2180-d212-11e1-8000-00215ad4efdf | Thickness | IfcPositiveLengthMeasure | Pset_TubeBundleTypeFinned | Thickness of the fin. | P_SINGLEVALUE
e7d9ea80-d1f0-11e1-8000-00215ad4efdf | ThreadDiameter | IfcPositiveLengthMeasure | Pset_MechanicalFastenerBolt | Nominal diameter of the thread, if different from the bolt's overall nominal diameter | P_SINGLEVALUE
ee686200-d1f0-11e1-8000-00215ad4efdf | ThreadLength | IfcPositiveLengthMeasure | Pset_MechanicalFastenerBolt | Nominal length of the thread | P_SINGLEVALUE
d4faf200-d1bf-11e1-8000-00215ad4efdf | ThrowLength | IfcLengthMeasure | Pset_AirTerminalTypeCommon | The horizontal or vertical axial distance an airstream travels after leaving an AirTerminal before the maximum stream velocity is reduced to a specified terminal velocity under isothermal conditions at the upper value of the AirFlowrateRange. | P_SINGLEVALUE
6ffac880-d1ce-11e1-8000-00215ad4efdf | Throw | IfcTimeSeries | Pset_CooledBeamPHistoryActive | Distance cooled beam throws the air. | P_REFERENCEVALUE
47589326-faef-4804-8369-80a1108d374a | TicketProcessingTime | IfcTimeMeasure | Pset_TicketProcessing | Indicates the processing time of a ticket. | P_SINGLEVALUE
fb072ee0-4999-4163-91ee-78f8f0797baa | TicketProductionSpeed | IfcIntegerCountRateMeasure | Pset_TicketVendingMachine | Indicates the production speed of the ticket. It is measured by counting the number of tickets that can be produced per hour. | P_SINGLEVALUE
fcd5a049-b438-4ce1-b009-b6667ed9e694 | TicketStuckRatio | IfcRatioMeasure | Pset_TicketProcessing | Indicates the ratio of tickets being stuck or jammed in the appliance. | P_SINGLEVALUE
fcd5a049-b438-4ce1-b009-b6667ed9e694 | TicketStuckRatio | IfcRatioMeasure | Pset_TicketVendingMachine | Indicates the ratio of tickets being stuck or jammed in the appliance. | P_SINGLEVALUE
6dd7cf3c-645c-474a-a4ec-2dd7351e2d3d | TicketVendingMachineType | IfcLabel | Pset_TicketVendingMachine | Indicates the type of ticket vending machine. | P_ENUMERATEDVALUE
cebb4c2e-bc8e-4de5-8944-76cd6cccbc24 | TidalRange | IfcPositiveLengthMeasure | Pset_WaterStratumCommon | Indicative (95%-100%) range between high and low tide levels. | P_SINGLEVALUE
04195f80-d1d0-11e1-8000-00215ad4efdf | TileLength | IfcPositiveLengthMeasure | Pset_CoveringCeiling | Length of ceiling tiles. The size information is provided in addition to the shape representation and the geometric parameters used within. In cases of inconsistency between the geometric parameters and the size properties, provided in the attached property set, the geometric parameters take precedence. | P_SINGLEVALUE
0976aa00-d1d0-11e1-8000-00215ad4efdf | TileWidth | IfcPositiveLengthMeasure | Pset_CoveringCeiling | Width of ceiling tiles. The size information is provided in addition to the shape representation and the geometric parameters used within. In cases of inconsistency between the geometric parameters and the size properties, provided in the attached property set, the geometric parameters take precedence. | P_SINGLEVALUE
b3255d80-d207-11e1-8000-00215ad4efdf | TiltAngle | IfcTimeSeries | Pset_ShadingDevicePHistory | The angle of tilt defined in the plane perpendicular to the extrusion axis (X-Axis of the local placement). The angle shall be measured from the orientation of the Z-Axis in the local placement. | P_REFERENCEVALUE
42a81d80-d1c2-11e1-8000-00215ad4efdf | TiltHorizontal | IfcPlaneAngleMeasure | Pset_AudioVisualApplianceTypeCamera | Indicates horizontal range for pivoting, where positive values indicate the camera rotating clockwise, | P_BOUNDEDVALUE
489dfe80-d1c2-11e1-8000-00215ad4efdf | TiltVertical | IfcPlaneAngleMeasure | Pset_AudioVisualApplianceTypeCamera | Indicates vertical range for pivoting, where 0.0 is level, +90 degrees is looking up, -90 degrees is looking down. | P_BOUNDEDVALUE
2c6f8100-d205-11e1-8000-00215ad4efdf | TimeConstant | IfcTimeMeasure | Pset_SensorTypeFireSensor | The time constant of the sensor. | P_SINGLEVALUE
2c6f8100-d205-11e1-8000-00215ad4efdf | TimeConstant | IfcTimeMeasure | Pset_SensorTypeWindSensor | The time constant of the sensor. | P_SINGLEVALUE
7489a600-d1fb-11e1-8000-00215ad4efdf | TimeTolerance1 | IfcPositiveRatioMeasure | Pset_ProtectiveDeviceTrippingFunctionSCurve | The tolerance for the time of time/current-curve in [%]. | P_SINGLEVALUE
7a32bc00-d1fa-11e1-8000-00215ad4efdf | TimeTolerance1 | IfcPositiveRatioMeasure | Pset_ProtectiveDeviceTrippingFunctionGCurve | The tolerance for the time of time/current-curve in [%]. | P_SINGLEVALUE
e8777e80-d1fa-11e1-8000-00215ad4efdf | TimeTolerance1 | IfcPositiveRatioMeasure | Pset_ProtectiveDeviceTrippingFunctionICurve | The tolerance for the time of time/current-curve in [%]. | P_SINGLEVALUE
7fdcd180-d1fb-11e1-8000-00215ad4efdf | TimeTolerance2 | IfcPositiveRatioMeasure | Pset_ProtectiveDeviceTrippingFunctionSCurve | The tolerance for the time of the time/current-curve in [%] valid for currents above TimeToleranceLimit1. | P_SINGLEVALUE
84ed5100-d1fa-11e1-8000-00215ad4efdf | TimeTolerance2 | IfcPositiveRatioMeasure | Pset_ProtectiveDeviceTrippingFunctionGCurve | The tolerance for the time of the time/current-curve in [%] valid for currents above TimeToleranceLimit1. | P_SINGLEVALUE
f3321380-d1fa-11e1-8000-00215ad4efdf | TimeTolerance2 | IfcPositiveRatioMeasure | Pset_ProtectiveDeviceTrippingFunctionICurve | The tolerance for the time of the time/current-curve in [%] valid for currents above TimeToleranceLimit1. | P_SINGLEVALUE
79e6f080-d1fb-11e1-8000-00215ad4efdf | TimeToleranceLimit1 | IfcElectricCurrentMeasure | Pset_ProtectiveDeviceTrippingFunctionSCurve | The current limit in [x In] limiting the application of TimeTolerance1, if any. If the value is set to 0, the value of the TimeTolerance1 is valid for the whole time/current-curve. | P_SINGLEVALUE
80289d00-d1fa-11e1-8000-00215ad4efdf | TimeToleranceLimit1 | IfcElectricCurrentMeasure | Pset_ProtectiveDeviceTrippingFunctionGCurve | The current limit in [x In] limiting the application of TimeTolerance1, if any. If the value is set to 0, the value of the TimeTolerance1 is valid for the whole time/current-curve. | P_SINGLEVALUE
ee6d5f80-d1fa-11e1-8000-00215ad4efdf | TimeToleranceLimit1 | IfcElectricCurrentMeasure | Pset_ProtectiveDeviceTrippingFunctionICurve | The current limit in [x In] limiting the application of TimeTolerance1, if any. If the value is set to 0, the value of the TimeTolerance1 is valid for the whole time/current-curve. | P_SINGLEVALUE
d9023080-d20e-11e1-8000-00215ad4efdf | ToggleSwitchType | IfcLabel | Pset_SwitchingDeviceTypeToggleSwitch | A list of the available types of toggle switch from which that required may be selected. | P_ENUMERATEDVALUE
e7971a80-d203-11e1-8000-00215ad4efdf | ToiletPanType | IfcLabel | Pset_SanitaryTerminalTypeToiletPan | The property enumeration Pset_ToiletPanTypeEnum defines the types of toilet pan that may be specified within the property set Pset_Toilet:- Siphonic: Toilet pan in which excrement is removed by siphonage induced by the flushing water. Squat: Toilet pan with an elongated bowl installed with its top edge at or near floor level, so that the user has to squat. WashDown: Toilet pan in which excrement is removed by the momentum of the flushing water. WashOut: A washdown toilet pan in which excrement falls first into a shallow water filled bowl. | P_ENUMERATEDVALUE
d221f080-d203-11e1-8000-00215ad4efdf | ToiletType | IfcLabel | Pset_SanitaryTerminalTypeToiletPan | Enumeration that defines the types of toilet (water closet) arrangements that may be specified where:- BedPanWasher: Enclosed soil appliance in which bedpans and urinal bottles are emptied and cleansed. Chemical: Portable receptacle or soil appliance that receives and retains excrement in either an integral or a separate container, in which it is chemically treated and from which it has to be emptied periodically. CloseCoupled: Toilet suite in which a flushing cistern is connected directly to the water closet pan. LooseCoupled: Toilet arrangement in which a flushing cistern is connected to the water closet pan through a flushing pipe. SlopHopper: Hopper shaped soil appliance with a flushing rim and outlet similar to those of a toilet pan, into which human excrement is emptied for disposal. | P_ENUMERATEDVALUE
e4a7171c-44f5-4a41-ad0c-d036d5cc4009 | ToleranceBasis | IfcLabel | Pset_Tolerance | Indication of the basis of the tolerance requirement | P_ENUMERATEDVALUE
330afc46-af35-40a7-8c61-05538d23f640 | ToleranceDescription | IfcText | Pset_Tolerance | General description of the tolerance associated to the element or feature, its source and implications. | P_SINGLEVALUE
36898380-d1f5-11e1-8000-00215ad4efdf | ToppingType | IfcLabel | Pset_PrecastSlab | Defines if a topping is applied and what kind. Values are “Full topping”, “Perimeter Wash”, “None” | P_SINGLEVALUE
a38b2200-d1d1-11e1-8000-00215ad4efdf | TorqueRange | IfcTorqueMeasure | Pset_DamperTypeControlDamper | Torque range: minimum operational torque to maximum allowable torque. | P_BOUNDEDVALUE
b1cf4300-d1bd-11e1-8000-00215ad4efdf | Torque | IfcTorqueMeasure | Pset_ActuatorTypeRotationalActuation | Indicates the maximum close-off torque for the actuator. | P_SINGLEVALUE
bd8b2b80-d1f6-11e1-8000-00215ad4efdf | TorsionalConstantX | IfcMomentOfInertiaMeasure | Pset_ProfileMechanical | Torsional constant about xs. For example measured in mm4. | P_SINGLEVALUE
0216c700-d1f7-11e1-8000-00215ad4efdf | TorsionalSectionModulus | IfcSectionModulusMeasure | Pset_ProfileMechanical | Torsional resistance (about xs). For example measured in mm³. | P_SINGLEVALUE
1cfb8d02-520d-4c35-a6e0-80580465e624 | TorsionalStrength | IfcPressureMeasure | Pset_CableSegmentTypeContactWire | Shear strength in torsion. | P_SINGLEVALUE
1cfb8d02-520d-4c35-a6e0-80580465e624 | TorsionalStrength | IfcPressureMeasure | Pset_MemberTypePost | Shear strength in torsion. | P_SINGLEVALUE
0377cd80-d1be-11e1-8000-00215ad4efdf | TotalAirflow | IfcVolumetricFlowRateMeasure | Pset_AirSideSystemInformation | The total design supply air flowrate required for the system for either heating or cooling conditions, whichever is greater. | P_SINGLEVALUE
ea940a00-d207-11e1-8000-00215ad4efdf | TotalArea | IfcAreaMeasure | Pset_SiteCommon | Total planned area for the site. Used for programming the site space. | P_SINGLEVALUE
39bd4900-d1ce-11e1-8000-00215ad4efdf | TotalCoolingCapacity | IfcTimeSeries | Pset_CooledBeamPHistory | Total cooling capacity. This includes cooling capacity of beam and cooling capacity of supply air. | P_REFERENCEVALUE
df91a780-d210-11e1-8000-00215ad4efdf | TotalCoolingLoad | IfcPowerMeasure | Pset_ThermalLoadAggregate | The peak total cooling load for the building, zone or space. | P_SINGLEVALUE
1a1f0787-cab2-4c04-a9bd-b9e2fe9dcea3 | TotalCoreRecovery | IfcRatioMeasure | Pset_GeoObsBoreholeGeoLogInterval | Length of core recovered (solid and non-intact) expressed as a ratio of the length of core run. | P_SINGLEVALUE
826e0580-d1c0-11e1-8000-00215ad4efdf | TotalEffectivenessTable | IfcTimeSeries | Pset_AirToAirHeatRecoveryPHistory | Total heat transfer effectiveness curve as a function of the primary and secondary air flow rate. | P_REFERENCEVALUE
64080a00-d1c0-11e1-8000-00215ad4efdf | TotalEffectiveness | IfcTimeSeries | Pset_AirToAirHeatRecoveryPHistory | Total heat transfer effectiveness: The ratio of heat transfer to the maximum possible heat transfer. | P_REFERENCEVALUE
2c727f80-d20b-11e1-8000-00215ad4efdf | TotalHeatGain | IfcPowerMeasure | Pset_SpaceThermalDesign | The total amount of heat or energy gained by the space at the time of the space's peak cooling conditions. | P_SINGLEVALUE
3cb83980-d1ce-11e1-8000-00215ad4efdf | TotalHeatingCapacity | IfcTimeSeries | Pset_CooledBeamPHistory | Total heating capacity. This includes heating capacity of beam and heating capacity of supply air. | P_REFERENCEVALUE
e4eef200-d210-11e1-8000-00215ad4efdf | TotalHeatingLoad | IfcPowerMeasure | Pset_ThermalLoadAggregate | The peak total heating load for the building, zone or space. | P_SINGLEVALUE
31373380-d20b-11e1-8000-00215ad4efdf | TotalHeatLoss | IfcPowerMeasure | Pset_SpaceThermalDesign | The total amount of heat or energy lost by the space at the time of the space's peak heating conditions. | P_SINGLEVALUE
65e2c500-d1e2-11e1-8000-00215ad4efdf | TotalHeatTransferRate | IfcTimeSeries | Pset_EvaporativeCoolerPHistory | Total heat transfer rate to primary air flow. | P_REFERENCEVALUE
7b46f780-d1c0-11e1-8000-00215ad4efdf | TotalHeatTransferRate | IfcTimeSeries | Pset_AirToAirHeatRecoveryPHistory | Total heat transfer rate. | P_REFERENCEVALUE
1b763e00-d20c-11e1-8000-00215ad4efdf | TotalLatentLoad | IfcTimeSeries | Pset_SpaceThermalLoadPHistory | Total energy added or removed from air that affects its humidity or concentration of water vapor. If a value is less than zero (negative), then the thermal load is lost from the space. If a value is greater than zero (positive), then the thermal load is a gain to the space. | P_REFERENCEVALUE
de11b080-d20b-11e1-8000-00215ad4efdf | TotalLatentLoad | IfcPowerMeasure | Pset_SpaceThermalLoad | Total energy added or removed from air that affects its humidity or concentration of water vapor. If a value is less than zero (negative), then the thermal load is lost from the space. If a value is greater than zero (positive), then the thermal load is a gain to the space. | P_BOUNDEDVALUE
adb51c80-d1e1-11e1-8000-00215ad4efdf | TotalPrimaryEnergyConsumptionPerUnit | IfcEnergyMeasure | Pset_EnvironmentalImpactIndicators | Quantity of energy used as defined in ISO21930:2007. | P_SINGLEVALUE
04225b00-d1e2-11e1-8000-00215ad4efdf | TotalPrimaryEnergyConsumption | IfcEnergyMeasure | Pset_EnvironmentalImpactValues | Quantity of energy used as defined in ISO21930:2007. | P_SINGLEVALUE
1e712e80-d20c-11e1-8000-00215ad4efdf | TotalRadiantLoad | IfcTimeSeries | Pset_SpaceThermalLoadPHistory | Total electromagnetic energy added or removed by emission or absorption. If a value is less than zero (negative), then the thermal load is lost from the space. If a value is greater than zero (positive), then the thermal load is a gain to the space. | P_REFERENCEVALUE
e8cc4580-d20b-11e1-8000-00215ad4efdf | TotalRadiantLoad | IfcPowerMeasure | Pset_SpaceThermalLoad | Total electromagnetic energy added or removed by emission or absorption. If a value is less than zero (negative), then the thermal load is lost from the space. If a value is greater than zero (positive), then the thermal load is a gain to the space. | P_BOUNDEDVALUE
25e40800-d20b-11e1-8000-00215ad4efdf | TotalSensibleHeatGain | IfcPowerMeasure | Pset_SpaceThermalDesign | The total sensible heat or energy gained by the space during the peak cooling conditions. | P_SINGLEVALUE
187b4d80-d20c-11e1-8000-00215ad4efdf | TotalSensibleLoad | IfcTimeSeries | Pset_SpaceThermalLoadPHistory | Total energy added or removed from air that affects its temperature. If a value is less than zero (negative), then the thermal load is lost from the space. If a value is greater than zero (positive), then the thermal load is a gain to the space. | P_REFERENCEVALUE
d6520c00-d20b-11e1-8000-00215ad4efdf | TotalSensibleLoad | IfcPowerMeasure | Pset_SpaceThermalLoad | Total energy added or removed from air that affects its temperature. If a value is less than zero (negative), then the thermal load is lost from the space. If a value is greater than zero (positive), then the thermal load is a gain to the space. | P_BOUNDEDVALUE
26a87a00-d1ca-11e1-8000-00215ad4efdf | TotalUACurves | IfcReal | Pset_CoilTypeHydronic | Total UA curves, UA - air and water velocities, UA = [(C1 \* AirFlowRate\^0.8)\^-1 + (C2 \* WaterFlowRate\^0.8)\^-1]\^-1. Note: as two variables are used, DefiningValues and DefinedValues are null, and values are stored in IfcTable in the following order: AirFlowRate,WaterFlowRate,UA. The IfcTable is related to IfcPropertyTableValue using IfcMetric and IfcPropertyConstraintRelationship. | P_TABLEVALUE
aa269300-d1eb-11e1-8000-00215ad4efdf | TotalWattage | IfcPowerMeasure | Pset_LightFixtureTypeCommon | Wattage on whole lightfitting device with all sources intact. | P_SINGLEVALUE
bc400b80-d1c2-11e1-8000-00215ad4efdf | TouchScreen | IfcLabel | Pset_AudioVisualApplianceTypeDisplay | Indicates touchscreen support. | P_ENUMERATEDVALUE
38d91d6b-56c3-4d5e-9216-b30ea4d78f6f | TrackCharacteristic | IfcLabel | Pset_BuiltSystemRailwayTrack | Indicates the characteristic of the track. | P_ENUMERATEDVALUE
43ef9748-20cf-49e9-b9ca-717020240f91 | TrackElementOrientation | IfcLabel | Pset_ElementAssemblyTypeTurnoutPanel | Turnout panels can be placed in 2 mirror-symmetric directions in the field. To distinguish both ends of the turnout panel, a definition of an orientation system with respect to the panel is necessary. The orientation defines, if the panel is oriented in a way or opposite with respect to the direction of the alignment/stationing. | P_ENUMERATEDVALUE
3991e414-e7a6-4b6a-bb86-b02c58fe9206 | TrackExpansion | IfcPositiveLengthMeasure | Pset_ElementAssemblyTypeTrackPanel | In curvature context, bounded value of the expansion distance that can be added to rail gauge. | P_BOUNDEDVALUE
3991e414-e7a6-4b6a-bb86-b02c58fe9206 | TrackExpansion | IfcPositiveLengthMeasure | Pset_ElementAssemblyTypeTurnoutPanel | In curvature context, bounded value of the expansion distance that can be added to rail gauge. | P_BOUNDEDVALUE
eda06d1b-0e5e-4a72-8d9b-b35bc550d433 | TrackFasteningElasticityType | IfcLabel | Pset_MechanicalFastenerTypeRailFastening | Track fastening elasticity type. | P_ENUMERATEDVALUE
79053b41-fabc-4345-b6bb-88e4182fbf00 | TrackGaugeLength | IfcPositiveLengthMeasure | Pset_ElementAssemblyTypeTurnoutPanel | Basic track gauge of permanent way. | P_SINGLEVALUE
5a7b4107-3271-4ee2-964a-d5ab15e406d0 | TrackID | IfcIdentifier | Pset_BuiltSystemRailwayTrack | The unique identification number of the track. | P_SINGLEVALUE
04a4631e-cd68-4a22-b8f2-c8e8576e0bbd | TrackNumber | IfcIdentifier | Pset_BuiltSystemRailwayTrack | Indicates the local identification number of the track. | P_SINGLEVALUE
11f15315-0d9f-43bb-a491-421375e8fbd5 | TrackSupportingStructure |  | Pset_RailwayTrackStructurePart | Indicates the supporting structure for track part. | P_ENUMERATEDVALUE
85273159-0ce0-4681-bf17-86abe89e90c9 | TrackUsage | IfcLabel | Pset_BuiltSystemRailwayTrack | The expected primary usage of the track. | P_ENUMERATEDVALUE
6b19b0cd-1b4f-484c-9ddd-fb68e7ef307c | TractionForce | IfcForceMeasure | Pset_PointMachine | Traction force of the point machine in turnout conversion. | P_SINGLEVALUE
d1e8cba7-a755-4899-b743-11c916a2c422 | TrafficInterfaceType | IfcLabel | Pset_CommunicationsApplianceTypeModem | Indicates the type of the device traffic interfaces. | P_ENUMERATEDVALUE
3dfa36ff-e5fd-4eb3-9821-e24c4abcb5f4 | TransformationRatio | IfcRatioMeasure | Pset_ProtectiveDeviceTypeFuseDisconnector | The ratio of the actual primary current or voltage to the actual secondary current or voltage. | P_SINGLEVALUE
5874802a-d0c7-41f0-8269-5b26ceb148b5 | TransformationRatio | IfcPositiveRatioMeasure | Pset_SwitchingDeviceTypeEmergencyStop | The ratio of the actual primary current or voltage to the actual secondary current or voltage. | P_SINGLEVALUE
95580b08-0033-4fb1-80f4-ce1d5048a707 | TransformerVectorGroup | IfcLabel | Pset_TransformerTypeCommon | List of the possible vector groups for the transformer from which that required may be set. Values in the enumeration list follow a standard international code where the first letter describes how the primary windings are connected, the second letter describes how the secondary windings are connected, and the numbers describe the rotation of voltages and currents from the primary to the secondary side in multiples of 30 degrees. D: means that the windings are delta-connected. Y: means that the windings are star-connected. Z: means that the windings are zig-zag connected (a special start-connected providing low reactance of the transformer); The connectivity is only relevant for three-phase transformers. | P_ENUMERATEDVALUE
7750fcb3-8c92-41d0-b6bf-a8abeaa576f0 | TransitionSuperelevation | IfcLabel | Pset_Superelevation | The type of transition of superelevation from previous event to this one. | P_ENUMERATEDVALUE
6a806455-953a-4f75-a274-ac9ea7ad5707 | TransitionWidth | IfcLabel | Pset_Width | The type of transition of width used between the previous event and this event. | P_ENUMERATEDVALUE
62a3fd39-4877-4666-af87-fb9bbc4082c4 | TransmissionEfficiency | IfcRatioMeasure | Pset_DiscreteAccessoryTypeTensioningEquipment | Transmission efficiency of the tensioning equipment. | P_SINGLEVALUE
d34639d5-355a-4c8a-b9ad-27af5c36f878 | TransmissionLoss | IfcNormalisedRatioMeasure | Pset_CoaxialCable | Indicates the transmission loss of the leaky coaxial cable (radiating cable). | P_SINGLEVALUE
46911471-4364-46ea-bcff-7d58b49fd626 | TransmissionRate | IfcIntegerCountRateMeasure | Pset_RailwayBalise | Data transmission rate between the device and the receiving module in bits per second. | P_SINGLEVALUE
0f1c7180-e03f-4225-a032-d06f21a338a3 | TransmissionType | IfcLabel | Pset_MobileTelecommunicationsApplianceTypeMasterUnit | Indicates the data transmission type of the master unit. | P_ENUMERATEDVALUE
bb14f33d-6218-4617-a72e-2198fcc15b0b | TransmittedBandwidth | IfcFrequencyMeasure | Pset_MobileTelecommunicationsApplianceTypeMasterUnit | Indicates the transmitted bandwidth of the master unit. | P_SINGLEVALUE
25146aa1-9753-4157-b83d-61c6fac4b62b | TransmittedFrequency | IfcFrequencyMeasure | Pset_MobileTelecommunicationsApplianceTypeMasterUnit | Indicates the transmitted frequency used by the master unit. | P_SINGLEVALUE
7dcbf60d-3b35-43c1-9799-9f7290e0ff2a | TransmittedSignal | IfcLabel | Pset_MobileTelecommunicationsApplianceTypeMasterUnit | Indicates the type or standard of signal transmitted by the master unit. | P_ENUMERATEDVALUE
e14d7200-d1f4-11e1-8000-00215ad4efdf | TransportationStrength | IfcPressureMeasure | Pset_PrecastConcreteElementGeneral | The minimum required compressive strength of the concrete required for transportation. | P_SINGLEVALUE
b5bd2d70-95f4-464a-bbd5-43988d3db4be | TransportEquipmentAssemblyType | IfcLabel | Pset_CommunicationsApplianceTypeTransportEquipment | Indicates the type of transport equipment assembly. | P_ENUMERATEDVALUE
581d2424-338a-4ac2-8941-952d048c13df | TransportEquipmentType | IfcLabel | Pset_CommunicationsApplianceTypeTransportEquipment | Indicates the type of transport equipment. | P_ENUMERATEDVALUE
7721fe53-e017-4375-9c92-c5a483572b28 | TransverseSensitivityRatio | IfcRatioMeasure | Pset_SensorTypeEarthquakeSensor | Indicates the transverse sensitivity ratio of the sensor. | P_SINGLEVALUE
503bc280-d217-11e1-8000-00215ad4efdf | TrapType | IfcLabel | Pset_WasteTerminalTypeGullySump | Identifies the predefined types of trap from which the type required may be set. | P_ENUMERATEDVALUE
8593e080-d216-11e1-8000-00215ad4efdf | TrapType | IfcLabel | Pset_WasteTerminalTypeFloorTrap | Identifies the predefined types of waste trap used in combination with the floor trap from which the type required may be set. | P_ENUMERATEDVALUE
dd7f1700-d217-11e1-8000-00215ad4efdf | TrapType | IfcLabel | Pset_WasteTerminalTypeGullyTrap | Identifies the predefined types of trap from which the type required may be set. | P_ENUMERATEDVALUE
8411ea80-d20d-11e1-8000-00215ad4efdf | TreadLengthAtInnerSide | IfcPositiveLengthMeasure | Pset_StairFlightCommon | Minimum length of treads at the inner side of the winder. Only relevant in case of winding flights, for straight flights it is identical with IfcStairFlight.TreadLength. It is a pre-calculated value, in case of inconsistencies, the value derived from the shape representation shall take precedence. | P_SINGLEVALUE
9996d6e7-f7ec-4fb9-973c-027edc7fc421 | TreadLengthAtInnerSide | IfcPositiveLengthMeasure | Pset_StairCommon | Minimum length of treads at the inner side of the winder. Only relevant in case of winding flights, for straight flights it is identical with IfcStairFlight.TreadLength. It is a pre-calculated value, in case of inconsistencies, the value derived from the shape representation shall take precedence. | P_SINGLEVALUE
468b4f6c-361b-4ced-8545-cc440b4d8a1d | TreadLengthAtOffset | IfcPositiveLengthMeasure | Pset_StairCommon | Length of treads at a given offset. Walking line position is given by the 'WalkingLineOffset'. The resulting value should normally be identical with TreadLength, it may be given in addition, if the walking line offset for building code calculations is different from that used in design. | P_SINGLEVALUE
7b211900-d20d-11e1-8000-00215ad4efdf | TreadLengthAtOffset | IfcPositiveLengthMeasure | Pset_StairFlightCommon | Length of treads at a given offset. Walking line position is given by the 'WalkingLineOffset'. The resulting value should normally be identical with TreadLength, it may be given in addition, if the walking line offset for building code calculations is different from that used in design. | P_SINGLEVALUE
63499500-d20d-11e1-8000-00215ad4efdf | TreadLength | IfcPositiveLengthMeasure | Pset_StairFlightCommon | Horizontal distance from the front of the thread to the front of the next tread. The tread length is supposed to be equal for all steps of the stair or stair flight at the walking line. | P_SINGLEVALUE
fafab380-d20c-11e1-8000-00215ad4efdf | TreadLength | IfcPositiveLengthMeasure | Pset_StairCommon | Horizontal distance from the front of the thread to the front of the next tread. The tread length is supposed to be equal for all steps of the stair or stair flight at the walking line. | P_SINGLEVALUE
245e1400-d1fa-11e1-8000-00215ad4efdf | TrippingCurveType | IfcLabel | Pset_ProtectiveDeviceTrippingCurve | The type of tripping curve that is represented by the property set. | P_ENUMERATEDVALUE
3049d600-d1fa-11e1-8000-00215ad4efdf | TrippingCurve | IfcElectricCurrentMeasure | Pset_ProtectiveDeviceTrippingCurve | A curve that establishes the release time of a tripping unit when a particular prospective current is applied. Note that the tripping curve is defined within a Cartesian coordinate system and this fact must be asserted within the property set: (1) Defining value is the Prospective Current which is a list of minimum 2 and maximum 16 numbers providing the currents in [x In] for points in the current/time log/log coordinate space. The curve is drawn as a straight line between two consecutive points. (2) Defined value is a list of minimum 2 and maximum 16 numbers providing the release_time in [s] for points in the current/time log/log coordinate space. The curve is drawn as a straight line between two consecutive points. Note that a defined interpolation. | P_TABLEVALUE
cb43af80-d1fc-11e1-8000-00215ad4efdf | TrippingUnitReleaseCurrent | IfcLabel | Pset_ProtectiveDeviceTrippingUnitTypeResidualCurrent | The value of tripping or residual current for which the device has the possibility to be equipped. The values are given in mA. | P_ENUMERATEDVALUE
bf7d526d-0489-460d-a9ec-f55d6e9e93f6 | TubeDiameter | IfcPositiveLengthMeasure | Pset_CableFittingTypeFanout | Indicates the diameter of the fiber tubes that are used in the fan out. | P_SINGLEVALUE
a0f8ee80-d20a-11e1-8000-00215ad4efdf | TubingLength | IfcPositiveLengthMeasure | Pset_SpaceHeaterTypeRadiator | Water tube length inside the component. | P_SINGLEVALUE
ea721b00-d1c3-11e1-8000-00215ad4efdf | TunerChannel | IfcIdentifier | Pset_AudioVisualApplianceTypeTuner | Indicates the tuner channels, if applicable. | P_TABLEVALUE
f231bf80-d1c3-11e1-8000-00215ad4efdf | TunerFrequency | IfcFrequencyMeasure | Pset_AudioVisualApplianceTypeTuner | Indicates the tuner frequencies, if applicable. | P_BOUNDEDVALUE
e219e000-d1c3-11e1-8000-00215ad4efdf | TunerMode | IfcIdentifier | Pset_AudioVisualApplianceTypeTuner | Indicates the tuner modes (or bands). For example, 'AnalogCable', 'DigitalAir', 'AM', 'FM'. | P_TABLEVALUE
d3cbc400-d1c3-11e1-8000-00215ad4efdf | TunerType | IfcLabel | Pset_AudioVisualApplianceTypeTuner | Indicates the tuner type. | P_ENUMERATEDVALUE
cf8bf619-e3f9-464c-88d6-6074e1f354e8 | TurnoutCurvedRadius | IfcLengthMeasure | Pset_ElementAssemblyTypeTurnoutPanel | If turnout is curved, the main branch radius of curvature. | P_SINGLEVALUE
87d63dd2-6dfb-4540-baad-25be6d39db95 | TurnoutHeaterType | IfcLabel | Pset_ElementAssemblyTypeTurnoutPanel | Defines the kind of turnout heater installed. | P_ENUMERATEDVALUE
8424cf3a-9ab2-4b78-9a4e-80ca999d86d4 | TurnoutPointMachineCount | IfcCountMeasure | Pset_ElementAssemblyTypeTurnoutPanel | Count of point machines inside turnout panel. | P_SINGLEVALUE
fc3bf996-678c-4237-81fa-5b7d824db916 | TurnstileType | IfcLabel | Pset_DoorTypeTurnstile | Indicates the type of turnstile gate. | P_ENUMERATEDVALUE
06da7b80-d1f5-11e1-8000-00215ad4efdf | Twisting | IfcPlaneAngleMeasure | Pset_PrecastConcreteElementGeneral | The angle, in radians, through which the end face of a precast piece is rotated with respect to its starting face, along its longitudinal axis, as a result of non-aligned supports. This measure is also termed the ‘warping’ angle. | P_SINGLEVALUE
c541d480-d1e4-11e1-8000-00215ad4efdf | Type1 | IfcLabel | Pset_FastenerWeld | Type of weld seam according to ISO 2553. Note, combined welds are given by two corresponding symbols in the direction of the normal axis of the coordinate system. For example, an X weld is specified by Type1 = 'V' and Type2 = 'V'. | P_SINGLEVALUE
cc68e280-d1e4-11e1-8000-00215ad4efdf | Type2 | IfcLabel | Pset_FastenerWeld | See Type1. | P_SINGLEVALUE
fec5ed14-d21e-43ee-ba12-4e8eb03952d0 | TypeDesignation | IfcLabel | Pset_KerbStone | Type designator according to local standards | P_SINGLEVALUE
fec5ed14-d21e-43ee-ba12-4e8eb03952d0 | TypeDesignation | IfcLabel | Pset_PrecastKerbStone | Type designator according to local standards | P_SINGLEVALUE
fec5ed14-d21e-43ee-ba12-4e8eb03952d0 | TypeDesignation | IfcLabel | Pset_RoadSymbolsCommon | Type designator according to local standards | P_SINGLEVALUE
fec5ed14-d21e-43ee-ba12-4e8eb03952d0 | TypeDesignation | IfcLabel | Pset_SumpBusterCommon | Type designator according to local standards | P_SINGLEVALUE
fec5ed14-d21e-43ee-ba12-4e8eb03952d0 | TypeDesignation | IfcLabel | Pset_TrafficCalmingDeviceCommon | Type designator according to local standards | P_SINGLEVALUE
fec5ed14-d21e-43ee-ba12-4e8eb03952d0 | TypeDesignation | IfcLabel | Pset_PrecastConcreteElementFabrication | Type designator according to local standards | P_SINGLEVALUE
fec5ed14-d21e-43ee-ba12-4e8eb03952d0 | TypeDesignation | IfcLabel | Pset_PrecastConcreteElementGeneral | Type designator according to local standards | P_SINGLEVALUE
fec5ed14-d21e-43ee-ba12-4e8eb03952d0 | TypeDesignation | IfcLabel | Pset_PrecastSlab | Type designator according to local standards | P_SINGLEVALUE
8901934c-eecb-4be2-af03-a8022aeae16c | TypeOfCurvedTurnout | IfcLabel | Pset_ElementAssemblyTypeTurnoutPanel | Turnouts that are positioned in the curved part of the alignment. | P_ENUMERATEDVALUE
4866836c-7ac2-41da-94d3-bbf7ca14039f | TypeOfDrivingDevice | IfcLabel | Pset_ElementAssemblyTypeTurnoutPanel | Type of the driving device used for the turnout. | P_ENUMERATEDVALUE
4c653b9f-cad5-42c2-924d-a1cc7f4a2538 | TypeOfJunction | IfcLabel | Pset_ElementAssemblyTypeTurnoutPanel | The turnout part of the continuous welded rail. | P_ENUMERATEDVALUE
ccda7281-1f06-4370-9191-f60b694b6c95 | TypeOfShaft | IfcLabel | Pset_DistributionChamberElementTypeManhole | Additional information on the purpose of the shaft. | P_ENUMERATEDVALUE
e0523ee0-4d88-4cb1-8e3e-df986764a7a7 | TypeOfSupportingSystem | IfcLabel | Pset_ElementAssemblyTypeSupportingAssembly | Type of foundation in the OCS supporting system. | P_ENUMERATEDVALUE
98a6448d-a774-4ccd-8fce-6e70148715a4 | TypeOfTurnout | IfcLabel | Pset_ElementAssemblyTypeTurnoutPanel | Type of turnout. | P_ENUMERATEDVALUE
87df4600-d1e8-11e1-8000-00215ad4efdf | Type | IfcLabel | Pset_FlowMeterTypeWaterMeter | Defines the allowed values for selection of the flow meter operation type. | P_ENUMERATEDVALUE
76884080-d1cc-11e1-8000-00215ad4efdf | UAcurves | IfcTimeSeries | Pset_CondenserPHistory | UV = f (VExterior, VInterior), UV as a function of interior and exterior fluid flow velocity at the entrance. | P_REFERENCEVALUE
e1dd0d00-d1e2-11e1-8000-00215ad4efdf | UAcurves | IfcTimeSeries | Pset_EvaporatorPHistory | UV = f (VExterior, VInterior), UV as a function of interior and exterior fluid flow velocity at the entrance. | P_REFERENCEVALUE
5443f200-d1cf-11e1-8000-00215ad4efdf | UACurve | IfcTimeSeries | Pset_CoolingTowerPHistory | UA value as a function of fan speed at certain water flow rate, UA = f ( fan speed). | P_REFERENCEVALUE
b15c9980-d209-11e1-8000-00215ad4efdf | UACurve | IfcTimeSeries | Pset_SpaceHeaterPHistory | UA curve as function of ambient temperature and surface temperature; UA = f (Tambient, Tsurface) | P_REFERENCEVALUE
df33e500-d1ed-11e1-8000-00215ad4efdf | UltimateStrain | IfcPositiveRatioMeasure | Pset_MaterialSteel | A measure of the (engineering) strain at the state of ultimate stress of the material. | P_SINGLEVALUE
d9d69a80-d1ed-11e1-8000-00215ad4efdf | UltimateStress | IfcPressureMeasure | Pset_MaterialSteel | A measure of the ultimate stress of the material. | P_SINGLEVALUE
284d71d2-34d0-45d8-badb-4db9c476d31e | UltimateTensileStrength | IfcForceMeasure | Pset_CableSegmentTypeBusBarSegment | Indicates the maximum stress that a material or element can withstand before breaking while being stretched or pulled. | P_SINGLEVALUE
284d71d2-34d0-45d8-badb-4db9c476d31e | UltimateTensileStrength | IfcForceMeasure | Pset_CableSegmentTypeConductorSegment | Indicates the maximum stress that a material or element can withstand before breaking while being stretched or pulled. | P_SINGLEVALUE
284d71d2-34d0-45d8-badb-4db9c476d31e | UltimateTensileStrength | IfcForceMeasure | Pset_CableSegmentTypeCoreSegment | Indicates the maximum stress that a material or element can withstand before breaking while being stretched or pulled. | P_SINGLEVALUE
284d71d2-34d0-45d8-badb-4db9c476d31e | UltimateTensileStrength | IfcForceMeasure | Pset_CableCarrierSegmentTypeCatenaryWire | Indicates the maximum stress that a material or element can withstand before breaking while being stretched or pulled. | P_SINGLEVALUE
284d71d2-34d0-45d8-badb-4db9c476d31e | UltimateTensileStrength | IfcForceMeasure | Pset_CableCarrierSegmentTypeDropper | Indicates the maximum stress that a material or element can withstand before breaking while being stretched or pulled. | P_SINGLEVALUE
284d71d2-34d0-45d8-badb-4db9c476d31e | UltimateTensileStrength | IfcForceMeasure | Pset_CableSegmentTypeStitchWire | Indicates the maximum stress that a material or element can withstand before breaking while being stretched or pulled. | P_SINGLEVALUE
da7247f3-0bb0-4cc2-9b54-f11e644eaa76 | UncertaintyBasis | IfcLabel | Pset_Uncertainty | Indication of the basis of the uncertainty | P_ENUMERATEDVALUE
b5e86de9-db65-474a-a95c-1d94239bb1a8 | UncertaintyDescription | IfcText | Pset_Uncertainty | General description of the uncertainty associated to the element or feature, its source and implications. | P_SINGLEVALUE
2c8f0962-90c0-4a7f-9716-87e54e64b0c6 | UnderSleeperPadStiffness | IfcLabel | Pset_TrackElementOccurrenceSleeper | Indicates the stiffness of the under-sleeper pad as design reference for the sleeper. | P_ENUMERATEDVALUE
b23d452d-65e9-4494-a16c-2108105c0e13 | UniformlyDistributedLoad | IfcForceMeasure | Pset_JettyDesignCriteria | Uniformly Distributed Load | P_SINGLEVALUE
b23d452d-65e9-4494-a16c-2108105c0e13 | UniformlyDistributedLoad | IfcForceMeasure | Pset_QuayDesignCriteria | Uniformly Distributed Load | P_SINGLEVALUE
8f4f2100-d1e1-11e1-8000-00215ad4efdf | Unit | IfcText | Pset_EnvironmentalImpactIndicators | The unit of the quantity the environmental indicators values are related with. | P_SINGLEVALUE
7724a350-44ca-4f79-a8f8-70c83d86b883 | UnmitigatedRiskConsequence | IfcLabel | Pset_Risk | Identifies the consequence of the hazard prior to any specific mitigation. | P_ENUMERATEDVALUE
56943fdc-02b0-457f-8a3f-74be9f086ca4 | UnmitigatedRiskLikelihood | IfcLabel | Pset_Risk | Identifies the likelihood of the hazard prior to any specific mitigation. | P_ENUMERATEDVALUE
2810074d-990a-4edc-9d3d-ade96c37188c | UnmitigatedRiskSignificance | IfcLabel | Pset_Risk | Identifies the signifiance of the risk given the likelihood and consequence prior to any specific mitigation. | P_ENUMERATEDVALUE
d353c1f8-13c0-463a-aee9-eba8876e2a88 | UpdateDate | IfcDate | Pset_GeoScienceModelCommon | Date of update of the model. | P_SINGLEVALUE
46e012b2-c5a3-47d2-8500-37360837c8a3 | UplinkRadioBand | IfcFrequencyMeasure | Pset_MobileTelecommunicationsApplianceTypeBaseTransceiverStation | Indicates the frequency range, delimited by a lower frequency and an upper frequency, allocated for uplink transmission. | P_BOUNDEDVALUE
46e012b2-c5a3-47d2-8500-37360837c8a3 | UplinkRadioBand | IfcFrequencyMeasure | Pset_MobileTelecommunicationsApplianceTypeEUtranNodeB | Indicates the frequency range, delimited by a lower frequency and an upper frequency, allocated for uplink transmission. | P_BOUNDEDVALUE
46e012b2-c5a3-47d2-8500-37360837c8a3 | UplinkRadioBand | IfcFrequencyMeasure | Pset_MobileTeleCommunicationsApplianceTypeRemoteRadioUnit | Indicates the frequency range, delimited by a lower frequency and an upper frequency, allocated for uplink transmission. | P_BOUNDEDVALUE
11980f00-d1fb-11e1-8000-00215ad4efdf | UpperCurrent1 | IfcElectricCurrentMeasure | Pset_ProtectiveDeviceTrippingFunctionLCurve | The current in [x In], indicating that for currents larger than UpperCurrent1 the I2t part of the L-function will trip the current. | P_SINGLEVALUE
16f55980-d1fb-11e1-8000-00215ad4efdf | UpperCurrent2 | IfcElectricCurrentMeasure | Pset_ProtectiveDeviceTrippingFunctionLCurve | The current in [x In], indicating the upper current limit of the upper time/current curve of the I2t part of the L-function. | P_SINGLEVALUE
1c52a400-d1fb-11e1-8000-00215ad4efdf | UpperTime1 | IfcTimeMeasure | Pset_ProtectiveDeviceTrippingFunctionLCurve | The time in [s], indicating that tripping times of the upper time/current curve lower than UpperTime1 is determined by the I2t part of the L-function. | P_SINGLEVALUE
21afee80-d1fb-11e1-8000-00215ad4efdf | UpperTime2 | IfcTimeMeasure | Pset_ProtectiveDeviceTrippingFunctionLCurve | The time in [s], indicating the tripping times of the upper time/current curve at the UpperCurrent2. | P_SINGLEVALUE
59179e80-d1ed-11e1-8000-00215ad4efdf | UpperVaporResistanceFactor | IfcPositiveRatioMeasure | Pset_MaterialHygroscopic | The vapor permeability relationship of air/material (typically value > 1), measured in high relative humidity (typically in 95/50 % RH). | P_SINGLEVALUE
df3137fd-eab2-4c32-9373-f8523e84b1fe | Upstand | IfcNonNegativeLengthMeasure | Pset_KerbCommon | The height difference between the two separated surfaces. | P_SINGLEVALUE
2a9b0233-1e6a-4f08-8a6a-33547c8093ed | UpstreamConnections | IfcLabel | Pset_ProcessCapacity | Names of upstream connected equipment and spaces (comma-separated), if not otherwise represented | P_LISTVALUE
18cf23ba-9455-423b-89e5-b79b9faf7994 | UpstreamFloodWaterLevel | IfcLengthMeasure | Pset_ShiplockDesignCriteria | Design maximum upstream water level for the lock complex | P_SINGLEVALUE
0f09e9f3-3d97-4ace-82ce-7421a1cd6878 | UpstreamMaintenanceWaterLevel | IfcLengthMeasure | Pset_ShiplockDesignCriteria | Design maximum upstream water level for the lock complex | P_SINGLEVALUE
59c42b00-d215-11e1-8000-00215ad4efdf | UpstreamPressure | IfcPressureMeasure | Pset_ValveTypePressureReducing | The operating pressure of the fluid upstream of the pressure reducing valve. | P_SINGLEVALUE
35138780-d204-11e1-8000-00215ad4efdf | UrinalType | IfcLabel | Pset_SanitaryTerminalTypeUrinal | Selection of the type of urinal from the enumerated list of types where:- Bowl: Individual wall mounted urinal. Slab: Urinal that consists of a slab or sheet fixed to a wall and down which urinal flows into a floor channel. Stall: Floor mounted urinal that consists of an elliptically shaped sanitary stall fixed to a wall and down which urine flows into a floor channel. Trough: Wall mounted urinal of elongated rectangular shape on plan, that can be used by more than one person at a time. | P_ENUMERATEDVALUE
698dcbb9-8454-4fed-903e-c194f7723b4b | UsagePurpose | IfcLabel | Pset_CessBetweenRails | The purpose of usage of the cess between rails, e.g. maintenance, rescue services. | P_ENUMERATEDVALUE
25904080-d1fc-11e1-8000-00215ad4efdf | UseInDiscrimination | IfcBoolean | Pset_ProtectiveDeviceTrippingUnitTypeCommon | An indication whether the time/current tripping information can be applied in a discrimination analysis or not. | P_SINGLEVALUE
6cd3fc80-d20f-11e1-8000-00215ad4efdf | UsePurpose | IfcLabel | Pset_SystemFurnitureElementTypeWorkSurface | The principal purpose for which the work surface is intended to be used e.g. writing/reading, computer, meeting, printer, reference files, etc. | P_SINGLEVALUE
a887d8e4-dced-4595-8681-2b35557cbe79 | UserCapacity | IfcInteger | Pset_CommunicationsApplianceTypeIntelligentPeripheral | Indicates the user capacity of the device, defined as the maximum number of users that can be active at the same time. | P_SINGLEVALUE
a887d8e4-dced-4595-8681-2b35557cbe79 | UserCapacity | IfcInteger | Pset_CommunicationsApplianceTypeTelephonyExchange | Indicates the user capacity of the device, defined as the maximum number of users that can be active at the same time. | P_SINGLEVALUE
a887d8e4-dced-4595-8681-2b35557cbe79 | UserCapacity | IfcInteger | Pset_MobileTelecommunicationsApplianceTypeAccessPoint | Indicates the user capacity of the device, defined as the maximum number of users that can be active at the same time. | P_SINGLEVALUE
a887d8e4-dced-4595-8681-2b35557cbe79 | UserCapacity | IfcInteger | Pset_MobileTelecommunicationsApplianceTypeMobileSwitchingCenter | Indicates the user capacity of the device, defined as the maximum number of users that can be active at the same time. | P_SINGLEVALUE
a887d8e4-dced-4595-8681-2b35557cbe79 | UserCapacity | IfcInteger | Pset_MobileTelecommunicationsApplianceTypeMSCServer | Indicates the user capacity of the device, defined as the maximum number of users that can be active at the same time. | P_SINGLEVALUE
d9a5be45-4039-4d22-8b6c-573471e71f22 | UserCorrectionFactor | IfcReal | Pset_CableSegmentOccurrence | An arbitrary correction factor that may be applied by the user. | P_SINGLEVALUE
d865767f-1a52-4e02-9c9a-e8da0ae9838d | UserDefinedLRMType | IfcLabel | Pset_LinearReferencingMethod | Gives the user defined type of this Linear Referencing Method when property _LRMType_ is _LRM_USERDEFINED_. | P_SINGLEVALUE
b9733a62-313e-41b8-b49c-79c4aa6b7e98 | UserInterfaceType | IfcLabel | Pset_CommunicationsApplianceTypeComputer | Indicates the user interface of the computer. | P_ENUMERATEDVALUE
fc9e8a00-d1c0-11e1-8000-00215ad4efdf | User | IfcTimeSeries | Pset_AlarmPHistory | Indicates acknowledging user over time by identification corresponding to IfcPerson.Identification on an IfcActor. | P_REFERENCEVALUE
eba44780-d1c5-11e1-8000-00215ad4efdf | VacancyRateInCategoryFuture | IfcPositiveRatioMeasure | Pset_BuildingUse | Percentage of vacancy found in the particular category expected in the future. | P_SINGLEVALUE
d3ccc380-d1c5-11e1-8000-00215ad4efdf | VacancyRateInCategoryNow | IfcPositiveRatioMeasure | Pset_BuildingUse | Percentage of vacancy found in the particular category currently. | P_SINGLEVALUE
f677c9f4-2808-41b7-8bbf-c593b20979d4 | ValidityPeriodDescription | IfcText | Pset_GeoScienceFeatureTypeGeoHazard | A description of the validity period for the geo hazard. The description may be textual or encoded according to a standard referenced in _ValidityPeriodEncoding_ >NOTE One possible validity period encoding is according to ISO14825:2011 (see e.g. https://xtour-eu-n.cloud.ptvgroup.com/manual/Content/Technical_concepts/DSC_gdf-timedomains.htm) | P_SINGLEVALUE
79aec46e-7c1e-402a-9988-4a64ed6904e7 | ValidityPeriodEncoding | IfcLabel | Pset_GeoScienceFeatureTypeGeoHazard | Identifies the encoding standard used in property _ValidityPeriodDescription_ if any. | P_SINGLEVALUE
09c17600-d1cd-11e1-8000-00215ad4efdf | Value | IfcTimeSeries | Pset_ControllerPHistory | Indicates values over time which may be recorded continuously or only when changed beyond a particular deadband. The range of possible values is defined by the Value property on the corresponding occurrence property set (Pset_ControllerTypeFloating, Pset_ControllerTypeProportional, Pset_ControllerTypeMultiPosition, or Pset_ControllerTypeTwoPosition). | P_REFERENCEVALUE
2d38f080-d1ce-11e1-8000-00215ad4efdf | Value | IfcBoolean | Pset_ControllerTypeTwoPosition | The default value such as normally-closed or normally-open. | P_SINGLEVALUE
63c23b80-d1cd-11e1-8000-00215ad4efdf | Value | IfcReal | Pset_ControllerTypeFloating | The expected range and default value. While the property data type is IfcReal (to support all cases including when the units are unknown), a unit may optionally be provided to indicate the measure and unit. The LowerLimitValue and UpperLimitValue must fall within the physical Range and may be used to determine extents when charting Pset_ControllerPHistory.Value. | P_BOUNDEDVALUE
90834c80-d1e7-11e1-8000-00215ad4efdf | Value | IfcTimeSeries | Pset_FlowInstrumentPHistory | Indicates measured values over time which may be recorded continuously or only when changed beyond a particular deadband. | P_REFERENCEVALUE
95d39d80-d1cd-11e1-8000-00215ad4efdf | Value | IfcInteger | Pset_ControllerTypeMultiPosition | The expected range and default value. The LowerLimitValue and UpperLimitValue must fall within the physical Range. | P_BOUNDEDVALUE
d569ac00-d204-11e1-8000-00215ad4efdf | Value | IfcTimeSeries | Pset_SensorPHistory | Indicates sensed values over time which may be recorded continuously or only when changed beyond a particular deadband. The range of possible values is defined by the SetPoint property of the corresponding sensor type property set. | P_REFERENCEVALUE
da5f3900-d1cd-11e1-8000-00215ad4efdf | Value | IfcReal | Pset_ControllerTypeProportional | The expected range and default value. While the property data type is IfcReal (to support all cases including when the units are unknown), a unit may optionally be provided to indicate the measure and unit. | P_BOUNDEDVALUE
51b7bb80-d214-11e1-8000-00215ad4efdf | ValveMechanism | IfcLabel | Pset_ValveTypeCommon | The mechanism by which the valve function is achieved where: BALL: Valve that has a ported ball that can be turned relative to the body seat ports. BUTTERFLY: Valve in which a streamlined disc pivots about a diametric axis. CONFIGUREDGATE: Screwdown valve in which the closing gate is shaped in a configured manner to have a more precise control of pressure and flow change across the valve. GLAND: Valve with a tapered seating, in which a rotatable plug is retained by means of a gland and gland packing. GLOBE: Screwdown valve that has a spherical body. LUBRICATEDPLUG: Plug valve in which a lubricant is injected under pressure between the plug face and the body. NEEDLE: Valve for regulating the flow in or from a pipe, in which a slender cone moves along the axis of flow to close against a fixed conical seat. PARALLELSLIDE: Screwdown valve that has a machined plate that slides in formed grooves to form a seal. PLUG: Valve that has a ported plug that can be turned relative to the body seat ports. WEDGEGATE: Screwdown valve that has a wedge shaped plate fitting into tapered guides to form a seal. | P_ENUMERATEDVALUE
38167400-d214-11e1-8000-00215ad4efdf | ValveOperation | IfcLabel | Pset_ValveTypeCommon | The method of valve operation where: DROPWEIGHT: A valve that is closed by the action of a weighted lever being released, the weight normally being prevented from dropping by being held by a wire, the closure normally being made by the action of heat on a fusible link in the wire FLOAT: A valve that is opened and closed by the action of a float that rises and falls with water level. The float may be a ball attached to a lever or other mechanism HYDRAULIC: A valve that is opened and closed by hydraulic actuation LEVER: A valve that is opened and closed by the action of a lever rotating the gate within the valve. LOCKSHIELD: A valve that requires the use of a special lockshield key for opening and closing, the operating mechanism being protected by a shroud during normal operation. MOTORIZED: A valve that is opened and closed by the action of an electric motor on an actuator PNEUMATIC: A valve that is opened and closed by pneumatic actuation SOLENOID: A valve that is normally held open by a magnetic field in a coil acting on the gate but that is closed immediately if the electrical current generating the magnetic field is removed. SPRING: A valve that is normally held in position by the pressure of a spring on a plate but that may be caused to open if the pressure of the fluid is sufficient to overcome the spring pressure. THERMOSTATIC: A valve in which the ports are opened or closed to maintain a required predetermined temperature. WHEEL: A valve that is opened and closed by the action of a wheel moving the gate within the valve. | P_ENUMERATEDVALUE
27fe9480-d214-11e1-8000-00215ad4efdf | ValvePattern | IfcLabel | Pset_ValveTypeCommon | The configuration of the ports of a valve according to either the linear route taken by a fluid flowing through the valve or by the number of ports where: SINGLEPORT: Valve that has a single entry port from the system that it serves, the exit port being to the surrounding environment. ANGLED_2_PORT: Valve in which the direction of flow is changed through 90 degrees. STRAIGHT_2_PORT: Valve in which the flow is straight through. STRAIGHT_3_PORT: Valve with three separate ports. CROSSOVER_4_PORT: Valve with 4 separate ports. | P_ENUMERATEDVALUE
67fe5100-d1ed-11e1-8000-00215ad4efdf | VaporPermeability | IfcVaporPermeabilityMeasure | Pset_MaterialHygroscopic | The rate of water vapor transmission per unit area per unit of vapor pressure differential under test conditions. | P_SINGLEVALUE
6b4e0880-d1fe-11e1-8000-00215ad4efdf | VaristorType | IfcLabel | Pset_ProtectiveDeviceTypeVaristor | A list of the available types of varistor from which that required may be selected. | P_ENUMERATEDVALUE
0980236e-fdf3-4c48-a63f-89046bfc6f86 | VehicleAvailability | IfcRatioMeasure | Pset_VehicleAvailability | Vehicle or Plant availability | P_SINGLEVALUE
eb006c40-6e38-4808-82f4-0b6584d732ea | Veining | IfcLabel | Pset_GeoObsPtObservationCommon | Description of observed vein structures related to hydrothermal alteration, mineralisation etc. | P_SINGLEVALUE
4071b741-916e-45eb-a6ec-1394129ce3c3 | VelocityFactorEnergy | IfcPositiveRatioMeasure | Pset_FenderCommon | Deviation in energy absorption performance due to strain rate | P_SINGLEVALUE
4071b741-916e-45eb-a6ec-1394129ce3c3 | VelocityFactorEnergy | IfcPositiveRatioMeasure | Pset_FenderDesignCriteria | Deviation in energy absorption performance due to strain rate | P_SINGLEVALUE
903492d9-dff8-46e8-be5d-143a4e276481 | VelocityFactorReaction | IfcPositiveRatioMeasure | Pset_FenderCommon | Deviation in reaction due to strain rate | P_SINGLEVALUE
903492d9-dff8-46e8-be5d-143a4e276481 | VelocityFactorReaction | IfcPositiveRatioMeasure | Pset_FenderDesignCriteria | Deviation in reaction due to strain rate | P_SINGLEVALUE
26538518-abf6-475b-a156-2ce731d7975e | Velocity | IfcLinearVelocityMeasure | Pset_DistributionPortTypeDuct | The velocity of the fluid. | P_BOUNDEDVALUE
7faf6c2f-fbd6-4304-b388-59166e006c4a | Velocity | IfcLinearVelocityMeasure | Pset_DistributionPortTypePipe | The velocity of the fluid. | P_BOUNDEDVALUE
80b98e43-359d-4dc2-bc6f-1e3c586498e1 | Velocity | IfcTimeSeries | Pset_DistributionPortPHistoryDuct | The velocity of the fluid. | P_REFERENCEVALUE
a3c411f5-8207-4b42-b450-af0574b8879f | VendingMachineUserInterface | IfcLabel | Pset_TicketVendingMachine | Indicates the type of vending machine user interface. | P_ENUMERATEDVALUE
78f99300-d1ea-11e1-8000-00215ad4efdf | VentilatingPipeSize | IfcPositiveLengthMeasure | Pset_InterceptorTypeCommon | Size of the ventilating pipe(s). | P_SINGLEVALUE
2e890e00-d20c-11e1-8000-00215ad4efdf | VentilationAirFlowRate | IfcTimeSeries | Pset_SpaceThermalPHistory | Ventilation air flow rate in the space. | P_REFERENCEVALUE
4f9d2f00-d20b-11e1-8000-00215ad4efdf | VentilationAirFlowrate | IfcVolumetricFlowRateMeasure | Pset_SpaceThermalDesign | Ventilation outside air requirement for the space. | P_SINGLEVALUE
000b3300-d20c-11e1-8000-00215ad4efdf | VentilationIndoorAir | IfcTimeSeries | Pset_SpaceThermalLoadPHistory | Ventilation loads from indoor air. | P_REFERENCEVALUE
870bdb80-d20b-11e1-8000-00215ad4efdf | VentilationIndoorAir | IfcPowerMeasure | Pset_SpaceThermalLoad | Ventilation loads from indoor air. | P_BOUNDEDVALUE
03062380-d20c-11e1-8000-00215ad4efdf | VentilationOutdoorAir | IfcTimeSeries | Pset_SpaceThermalLoadPHistory | Ventilation loads from outdoor air. | P_REFERENCEVALUE
8f641680-d20b-11e1-8000-00215ad4efdf | VentilationOutdoorAir | IfcPowerMeasure | Pset_SpaceThermalLoad | Ventilation loads from outdoor air. | P_BOUNDEDVALUE
49cd2c80-d1be-11e1-8000-00215ad4efdf | Ventilation | IfcVolumetricFlowRateMeasure | Pset_AirSideSystemInformation | Required outside air ventilation. | P_SINGLEVALUE
5b332a80-d1f8-11e1-8000-00215ad4efdf | VersionDate | IfcDate | Pset_PropertyAgreement | The date on which the version of the agreement became applicable. | P_SINGLEVALUE
05642fd3-7b8b-4c24-ad92-633bf1017775 | VersionNumber | IfcLabel | Pset_GeoScienceModelCommon | Version tag of the model regarding its descriptive informations. | P_SINGLEVALUE
50789580-d1f8-11e1-8000-00215ad4efdf | Version | IfcLabel | Pset_PropertyAgreement | The version number of the agreement that is identified. | P_SINGLEVALUE
d698da00-d200-11e1-8000-00215ad4efdf | VerticalBarPitch | IfcPositiveLengthMeasure | Pset_ReinforcementBarPitchOfWall | The pitch length of the vertical bar. | P_SINGLEVALUE
a2be5465-b813-42d4-959a-408ff37cbc1b | VerticalOrthogonality | IfcPlaneAngleMeasure | Pset_Tolerance | Indicative (95%-100%) range orthogonality associated to the vertical shape and orientation in Z, if different to the overall orthogonality. | P_SINGLEVALUE
b07c3580-d212-11e1-8000-00215ad4efdf | VerticalSpacing | IfcPositiveLengthMeasure | Pset_TubeBundleTypeCommon | Vertical spacing between tubes in the tube bundle. | P_SINGLEVALUE
6546d437-d43b-475b-9a1a-1c057dcb6e25 | VerticalStraightness | IfcPositiveLengthMeasure | Pset_Tolerance | Indicative (95%-100%) range straightness associated to the vertical shape in Z, if different to the overall straightness. | P_SINGLEVALUE
9606820b-7036-4b65-968b-809682c4ffd9 | VerticalTolerance | IfcPositiveLengthMeasure | Pset_Tolerance | Indicative (95%-100%) range tolerance associated to the vertical shape and position in Z, if different to the overall tolerance. | P_SINGLEVALUE
f34c9a69-9a71-4d0e-98a3-9e5503462bf6 | VerticalUncertainty | IfcPositiveLengthMeasure | Pset_Uncertainty | Indicative (95%-100%) range diameter associated to the vertical shape and position in Z, if different to the linear uncertainty. | P_SINGLEVALUE
61363e01-905a-4309-b268-994367146f68 | VesselDepth | IfcLengthMeasure | Pset_MarineVehicleCommon | Depth of the vessel from the main deck to the keel. | P_SINGLEVALUE
7f508079-e7da-4297-8b28-c73ff40f5edf | VesselDraft | IfcLengthMeasure | Pset_MarineVehicleCommon | Depth of vessel from the waterline to the keel (LightShip, Ballasted, Maximum) | P_SINGLEVALUE
7f513480-d215-11e1-8000-00215ad4efdf | VibrationTransmissibility | IfcPositiveRatioMeasure | Pset_VibrationIsolatorTypeCommon | The vibration transmissibility percentage. | P_SINGLEVALUE
54d68b80-d1c3-11e1-8000-00215ad4efdf | VideoCaptionMode | IfcIdentifier | Pset_AudioVisualApplianceTypeProjector | Indicates closed captioning modes. | P_TABLEVALUE
edb8d700-d1c2-11e1-8000-00215ad4efdf | VideoCaptionMode | IfcIdentifier | Pset_AudioVisualApplianceTypeDisplay | Indicates video closed captioning modes. | P_TABLEVALUE
25734f00-d1c2-11e1-8000-00215ad4efdf | VideoCaptureInterval | IfcIdentifier | Pset_AudioVisualApplianceTypeCamera | Indicates video frame capture time intervals. | P_TABLEVALUE
18eef680-d1c2-11e1-8000-00215ad4efdf | VideoResolutionHeight | IfcInteger | Pset_AudioVisualApplianceTypeCamera | Indicates the number of vertical pixels (the largest native video resolution height). | P_SINGLEVALUE
3a9cad80-d1c3-11e1-8000-00215ad4efdf | VideoResolutionHeight | IfcInteger | Pset_AudioVisualApplianceTypeProjector | Indicates the number of vertical pixels (the largest native video resolution height). | P_SINGLEVALUE
d2e66280-d1c2-11e1-8000-00215ad4efdf | VideoResolutionHeight | IfcInteger | Pset_AudioVisualApplianceTypeDisplay | Indicates the number of vertical pixels, e.g. 1080. | P_SINGLEVALUE
1e4c4100-d1c2-11e1-8000-00215ad4efdf | VideoResolutionMode | IfcIdentifier | Pset_AudioVisualApplianceTypeCamera | Indicates video resolution modes. | P_TABLEVALUE
412b2500-d1c3-11e1-8000-00215ad4efdf | VideoResolutionMode | IfcIdentifier | Pset_AudioVisualApplianceTypeProjector | Indicates video resolution modes. | P_TABLEVALUE
da0d7080-d1c2-11e1-8000-00215ad4efdf | VideoResolutionMode | IfcIdentifier | Pset_AudioVisualApplianceTypeDisplay | Indicates video resolution modes. | P_TABLEVALUE
1391ac00-d1c2-11e1-8000-00215ad4efdf | VideoResolutionWidth | IfcInteger | Pset_AudioVisualApplianceTypeCamera | Indicates the number of horizontal pixels (the largest native video resolution width). | P_SINGLEVALUE
34a6cc80-d1c3-11e1-8000-00215ad4efdf | VideoResolutionWidth | IfcInteger | Pset_AudioVisualApplianceTypeProjector | Indicates the number of horizontal pixels (the largest native video resolution width). | P_SINGLEVALUE
cbbf5480-d1c2-11e1-8000-00215ad4efdf | VideoResolutionWidth | IfcInteger | Pset_AudioVisualApplianceTypeDisplay | Indicates the number of horizontal pixels, e.g. 1920. | P_SINGLEVALUE
4b4d2380-d1c3-11e1-8000-00215ad4efdf | VideoScaleMode | IfcIdentifier | Pset_AudioVisualApplianceTypeProjector | Indicates video scaling modes. | P_TABLEVALUE
e42f6f00-d1c2-11e1-8000-00215ad4efdf | VideoScaleMode | IfcIdentifier | Pset_AudioVisualApplianceTypeDisplay | Indicates video scaling modes. | P_TABLEVALUE
1229a900-d1ed-11e1-8000-00215ad4efdf | ViscosityTemperatureDerivative | IfcReal | Pset_MaterialEnergy | Viscosity temperature derivative. | P_SINGLEVALUE
47b89d00-d1c1-11e1-8000-00215ad4efdf | VisibleAngleLeft | IfcPositivePlaneAngleMeasure | Pset_AnnotationLineOfSight | Angle of visibility to the left of the access. | P_SINGLEVALUE
4d15e780-d1c1-11e1-8000-00215ad4efdf | VisibleAngleRight | IfcPositivePlaneAngleMeasure | Pset_AnnotationLineOfSight | Angle of visibility to the right of the access. | P_SINGLEVALUE
7a708e80-d1dd-11e1-8000-00215ad4efdf | VisibleLightReflectance | IfcNormalisedRatioMeasure | Pset_DoorWindowGlazingType | Fraction of the visible light that is reflected by the glazing at normal incidence. It is a value without unit. | P_SINGLEVALUE
9c7f0680-d207-11e1-8000-00215ad4efdf | VisibleLightReflectance | IfcPositiveRatioMeasure | Pset_ShadingDeviceCommon | Fraction of the visible light that is reflected by the glazing at normal incidence. It is a value without unit. | P_SINGLEVALUE
7f4a3800-d207-11e1-8000-00215ad4efdf | VisibleLightTransmittance | IfcPositiveRatioMeasure | Pset_ShadingDeviceCommon | Fraction of the visible light that passes the shading system at normal incidence. It is a value without unit. | P_SINGLEVALUE
80666f80-d1dd-11e1-8000-00215ad4efdf | VisibleLightTransmittance | IfcNormalisedRatioMeasure | Pset_DoorWindowGlazingType | Fraction of the visible light that passes the glazing at normal incidence. It is a value without unit. | P_SINGLEVALUE
b7448180-d1ed-11e1-8000-00215ad4efdf | VisibleReflectanceBack | IfcPositiveRatioMeasure | Pset_MaterialOptical | Reflectance at normal incidence (visible): back side. Defines the fraction of the solar ray in the visible spectrum that is reflected and not transmitted when the ray passes from one medium into another, at the "back" side of the other material, perpendicular to the surface. Dependent on material and surface characteristics. | P_SINGLEVALUE
bd3a6280-d1ed-11e1-8000-00215ad4efdf | VisibleReflectanceFront | IfcPositiveRatioMeasure | Pset_MaterialOptical | Reflectance at normal incidence (visible): front side. Defines the fraction of the solar ray in the visible spectrum that is reflected and not transmitted when the ray passes from one medium into another, at the "front" side of the other material, perpendicular to the surface. Dependent on material and surface characteristics. | P_SINGLEVALUE
28d00000-d1ed-11e1-8000-00215ad4efdf | VisibleRefractionIndex | IfcReal | Pset_MaterialEnergy | Index of refraction (visible) defines the "bending" of the sola! r ray in the visible spectrum when it passes from one medium into another. | P_SINGLEVALUE
954aff00-d1ed-11e1-8000-00215ad4efdf | VisibleTransmittance | IfcPositiveRatioMeasure | Pset_MaterialOptical | Transmittance at normal incidence (visible). Defines the fraction of the visible spectrum of solar radiation that passes through per unit area, perpendicular to the surface. | P_SINGLEVALUE
2d50e480-d1fe-11e1-8000-00215ad4efdf | VoltageLevel | IfcLabel | Pset_ProtectiveDeviceTypeFuseDisconnector | The voltage levels for which the data of the instance is valid. More than one value may be selected in the enumeration. | P_ENUMERATEDVALUE
22e21b00-d1fd-11e1-8000-00215ad4efdf | VoltageLevel | IfcLabel | Pset_ProtectiveDeviceTypeCircuitBreaker | The voltage levels for which the data of the instance is valid. More than one value may be selected in the enumeration. | P_ENUMERATEDVALUE
3d19fa00-d1f9-11e1-8000-00215ad4efdf | VoltageLevel | IfcLabel | Pset_ProtectiveDeviceBreakerUnitIPICurve | The voltage level of the protective device for which the data of the instance is valid. More than one value may be selected in the enumeration. | P_ENUMERATEDVALUE
8ec28480-d1f9-11e1-8000-00215ad4efdf | VoltageLevel | IfcLabel | Pset_ProtectiveDeviceBreakerUnitTypeMCB | The voltage levels for which the data of the instance is valid. More than one value may be selected in the enumeration. | P_ENUMERATEDVALUE
b6651d00-d1f8-11e1-8000-00215ad4efdf | VoltageLevel | IfcLabel | Pset_ProtectiveDeviceBreakerUnitI2TCurve | The voltage levels of the protective device for which the data of the instance is valid. More than one value may be selected in the enumeration. | P_ENUMERATEDVALUE
ecef6780-d1f9-11e1-8000-00215ad4efdf | VoltageLevel | IfcLabel | Pset_ProtectiveDeviceBreakerUnitTypeMotorProtection | The voltage levels for which the data of the instance is valid. More than one value may be selected in the enumeration. | P_ENUMERATEDVALUE
f75d3180-d1f8-11e1-8000-00215ad4efdf | VoltageLevel | IfcLabel | Pset_ProtectiveDeviceBreakerUnitI2TFuseCurve | The voltage levels of the fuse for which the data of the instance is valid. More than one value may be selected in the enumeration. | P_ENUMERATEDVALUE
93e35ccf-17ff-49a1-bea9-9f139b479a1c | VoltageRegulationRate | IfcRatioMeasure | Pset_ElectricFlowStorageDeviceTypeBattery | When the input side voltage changes from the lowest allowable input value to the specified maximum value, the relative change value of the output voltage is the percentage of the rated output voltage. | P_SINGLEVALUE
93e35ccf-17ff-49a1-bea9-9f139b479a1c | VoltageRegulationRate | IfcRatioMeasure | Pset_ElectricFlowStorageDeviceTypeUPS | When the input side voltage changes from the lowest allowable input value to the specified maximum value, the relative change value of the output voltage is the percentage of the rated output voltage. | P_SINGLEVALUE
6fa8730d-4354-42e4-9752-7bd9defeb047 | Voltage | IfcTimeSeries | Pset_DistributionPortPHistoryCable | Log of electrical voltage. | P_REFERENCEVALUE
87b7f6b2-94b5-447a-b7ed-aa0e2b690e7d | Voltage | IfcElectricVoltageMeasure | Pset_DiscreteAccessoryTypeInsulator | The actual voltage and operable range. | P_BOUNDEDVALUE
87b7f6b2-94b5-447a-b7ed-aa0e2b690e7d | Voltage | IfcElectricVoltageMeasure | Pset_SwitchingDeviceTypeRelay | The actual voltage and operable range. | P_BOUNDEDVALUE
87b7f6b2-94b5-447a-b7ed-aa0e2b690e7d | Voltage | IfcElectricVoltageMeasure | Pset_DistributionPortTypeCable | The actual voltage and operable range. | P_BOUNDEDVALUE
e4336d00-d1ca-11e1-8000-00215ad4efdf | VolumetricEfficiency | IfcTimeSeries | Pset_CompressorPHistory | Ratio of the actual volume of gas entering the compressor to the theoretical displacement of the compressor. | P_REFERENCEVALUE
639c0067-eb44-4ed8-b9d1-77247c1f1cc2 | VolumetricFlowRate | IfcVolumetricFlowRateMeasure | Pset_DistributionPortTypeDuct | The volumetric flow rate of the fluid. | P_BOUNDEDVALUE
7e8e87f0-5498-43c0-a39e-88ac3f175c6e | VolumetricFlowRate | IfcTimeSeries | Pset_DistributionPortPHistoryDuct | The volumetric flow rate of the fluid. | P_REFERENCEVALUE
b4252ef2-5858-465d-840e-3539db7eed5e | VolumetricFlowRate | IfcVolumetricFlowRateMeasure | Pset_DistributionPortTypePipe | The volumetric flow rate of the fluid. | P_BOUNDEDVALUE
89256880-d212-11e1-8000-00215ad4efdf | Volume | IfcVolumeMeasure | Pset_TubeBundleTypeCommon | Total volume of fluid in the tubes and their headers. | P_SINGLEVALUE
47b259a7-db12-46f4-87ec-f6049461cc52 | WaistThickness | IfcPositiveLengthMeasure | Pset_StairCommon | Minimum thickness of the stair flight, measured perpendicular to the slope of the flight to the inner corner of riser and tread. It is a pre-calculated value, in case of inconsistencies, the value derived from the shape representation shall take precedence. | P_SINGLEVALUE
9429ca00-d20d-11e1-8000-00215ad4efdf | WaistThickness | IfcPositiveLengthMeasure | Pset_StairFlightCommon | Minimum thickness of the stair flight, measured perpendicular to the slope of the flight to the inner corner of riser and tread. It is a pre-calculated value, in case of inconsistencies, the value derived from the shape representation shall take precedence. | P_SINGLEVALUE
7197b100-d20d-11e1-8000-00215ad4efdf | WalkingLineOffset | IfcPositiveLengthMeasure | Pset_StairFlightCommon | Offset of the walking line from the inner side of the flight. Note: the walking line may have a own shape representation (in case of inconsistencies, the value derived from the shape representation shall take precedence). | P_SINGLEVALUE
975f98e2-5ec8-4e4d-ad52-a2fb2cad197c | WalkingLineOffset | IfcPositiveLengthMeasure | Pset_StairCommon | Offset of the walking line from the inner side of the flight. Note: the walking line may have a own shape representation (in case of inconsistencies, the value derived from the shape representation shall take precedence). | P_SINGLEVALUE
44c775b1-4a0d-46c5-8ad8-c7e36c34a349 | WallCoveringThickness | IfcPositiveLengthMeasure | Pset_SpaceCoveringRequirements | Thickness of the material layer(s) for the space cladding. The thickness information is provided in absence of an IfcCovering (type=CLADDING) object with own shape representation. In cases of inconsistency between the geometric parameters of an assigned IfcCovering and this attached property, the geometric parameters take precedence. | P_SINGLEVALUE
69193a7f-647f-4526-bd7f-1d3b9fdd1a9e | WallCovering | IfcLabel | Pset_SpaceCoveringRequirements | Label to indicate the material or finish of the space flooring. The label is used for room book information and often displayed in room stamp. The material information is provided in absence of an IfcCovering (type=CLADDING) object with own shape representation and material assignment. In case of inconsistency the material assigned to IfcCovering elements takes precedence. | P_SINGLEVALUE
01206e00-d1d4-11e1-8000-00215ad4efdf | WallMaterial | IfcMaterialDefinition | Pset_DistributionChamberElementTypeManhole | The material from which the wall of the chamber is constructed. NOTE: It is assumed that chamber walls will be constructed of a single material. | P_REFERENCEVALUE
48a6fa00-d1d4-11e1-8000-00215ad4efdf | WallMaterial | IfcMaterialDefinition | Pset_DistributionChamberElementTypeMeterChamber | The material from which the wall of the chamber is constructed. NOTE: It is assumed that chamber walls will be constructed of a single material. | P_REFERENCEVALUE
a850d580-d1d3-11e1-8000-00215ad4efdf | WallMaterial | IfcMaterialDefinition | Pset_DistributionChamberElementTypeInspectionChamber | The material from which the wall of the chamber is constructed. NOTE: It is assumed that chamber walls will be constructed of a single material. | P_REFERENCEVALUE
a20f2900-d1d4-11e1-8000-00215ad4efdf | WallMaterial | IfcMaterialDefinition | Pset_DistributionChamberElementTypeValveChamber | The material from which the wall of the chamber is constructed. NOTE: It is assumed that chamber walls will be constructed of a single material. | P_REFERENCEVALUE
04b3f500-d1d4-11e1-8000-00215ad4efdf | WallThickness | IfcPositiveLengthMeasure | Pset_DistributionChamberElementTypeManhole | The thickness of the chamber wall construction NOTE: It is assumed that chamber walls will be constructed at a single thickness. | P_SINGLEVALUE
4c3a8100-d1d4-11e1-8000-00215ad4efdf | WallThickness | IfcPositiveLengthMeasure | Pset_DistributionChamberElementTypeMeterChamber | The thickness of the chamber wall construction . NOTE: It is assumed that chamber walls will be constructed at a single thickness. | P_SINGLEVALUE
7e97ae80-d1d3-11e1-8000-00215ad4efdf | WallThickness | IfcPositiveLengthMeasure | Pset_DistributionChamberElementTypeFormedDuct | The thickness of the duct wall construction NOTE: It is assumed that chamber walls will be constructed at a single thickness. | P_SINGLEVALUE
a5a2b000-d1d4-11e1-8000-00215ad4efdf | WallThickness | IfcPositiveLengthMeasure | Pset_DistributionChamberElementTypeValveChamber | The thickness of the chamber wall construction. NOTE: It is assumed that chamber walls will be constructed at a single thickness. | P_SINGLEVALUE
ab4bc600-d1d3-11e1-8000-00215ad4efdf | WallThickness | IfcPositiveLengthMeasure | Pset_DistributionChamberElementTypeInspectionChamber | The thickness of the chamber wall construction NOTE: It is assumed that chamber walls will be constructed at a single thickness. | P_SINGLEVALUE
c5e36680-d1f6-11e1-8000-00215ad4efdf | WarpingConstant | IfcWarpingConstantMeasure | Pset_ProfileMechanical | Warping constant of the profile for torsional action. For example measured in mm6. | P_SINGLEVALUE
2a61ee00-d216-11e1-8000-00215ad4efdf | WarrantyContent | IfcText | Pset_Warranty | The content of the warranty. | P_SINGLEVALUE
14542d80-d216-11e1-8000-00215ad4efdf | WarrantyEndDate | IfcDate | Pset_Warranty | The date on which the warranty expires. | P_SINGLEVALUE
08686b80-d216-11e1-8000-00215ad4efdf | WarrantyIdentifier | IfcIdentifier | Pset_Warranty | The identifier assigned to a warranty. | P_SINGLEVALUE
20d88600-d216-11e1-8000-00215ad4efdf | WarrantyPeriod | IfcDuration | Pset_Warranty | The time duration during which a manufacturer or supplier guarantees or warrants the performance of an artefact. | P_SINGLEVALUE
0ef6e300-d216-11e1-8000-00215ad4efdf | WarrantyStartDate | IfcDate | Pset_Warranty | The date on which the warranty commences. | P_SINGLEVALUE
fa542400-d1f0-11e1-8000-00215ad4efdf | WashersCount | IfcCountMeasure | Pset_MechanicalFastenerBolt | Count of washers to be mounted on one bolt | P_SINGLEVALUE
1d7ed380-d1f1-11e1-8000-00215ad4efdf | WasherShape | IfcLabel | Pset_MechanicalFastenerBolt | Shape of the washers, e.g. 'Standard', 'Square' | P_SINGLEVALUE
802d9a80-d204-11e1-8000-00215ad4efdf | WashHandBasinType | IfcLabel | Pset_SanitaryTerminalTypeWashHandBasin | Defines the types of wash hand basin that may be specified where: DentalCuspidor: Waste water appliance that receives and flushes away mouth washings . HandRinse: Wall mounted wash hand basin that has an overall width of 500mm or less . Hospital: Wash hand basin that has a smooth easy clean surface without tapholes or overflow slot for use where hygiene is of prime importance. Tipup: Wash hand basin mounted on pivots so that it can be emptied by tilting. Vanity: Wash hand basin for installation into a horizontal surface. Washfountain: Wash hand basin that is circular, semi-circular or polygonal on plan, at which more than one person can wash at the same time. WashingTrough: Wash hand basin of elongated rectangular shape in plan, at which more than one person can wash at the same time. | P_ENUMERATEDVALUE
83cb1c80-d218-11e1-8000-00215ad4efdf | WasteTrapType | IfcLabel | Pset_WasteTerminalTypeWasteTrap | Identifies the predefined types of trap from which the type required may be set. | P_ENUMERATEDVALUE
b3126700-d1e1-11e1-8000-00215ad4efdf | WaterConsumptionPerUnit | IfcVolumeMeasure | Pset_EnvironmentalImpactIndicators | Quantity of water used. | P_SINGLEVALUE
097fa580-d1e2-11e1-8000-00215ad4efdf | WaterConsumption | IfcVolumeMeasure | Pset_EnvironmentalImpactValues | Quantity of water used. | P_SINGLEVALUE
a9512980-d20a-11e1-8000-00215ad4efdf | WaterContent | IfcMassMeasure | Pset_SpaceHeaterTypeRadiator | Weight of water content within the heater. | P_SINGLEVALUE
5a007b6b-9cb9-4b76-a03f-88cf837be4d6 | WaterDeliverySystemType | IfcLabel | Pset_ShipLockCommon | Type of water delivery system | P_SINGLEVALUE
c8271873-d929-4a7f-96b3-682e714af710 | WaterDeliveryValveType | IfcLabel | Pset_ShipLockCommon | Type of water delivery valve | P_SINGLEVALUE
35048f00-d1e6-11e1-8000-00215ad4efdf | WaterFilterType | IfcLabel | Pset_FilterTypeWaterFilter | Further qualifies the type of water filter. Filtration removes undissolved matter; Purification removes dissolved matter; Softening replaces dissolved matter. | P_ENUMERATEDVALUE
c536da00-d1ce-11e1-8000-00215ad4efdf | WaterFlowControlSystemType | IfcLabel | Pset_CooledBeamTypeCommon | Factory fitted waterflow control system. | P_ENUMERATEDVALUE
84d65c80-d1cc-11e1-8000-00215ad4efdf | WaterFoulingResistance | IfcTimeSeries | Pset_CondenserPHistory | Fouling resistance on water/air side. | P_REFERENCEVALUE
fc16eb00-d1e2-11e1-8000-00215ad4efdf | WaterFoulingResistance | IfcTimeSeries | Pset_EvaporatorPHistory | Fouling resistance on water/air side. | P_REFERENCEVALUE
01793300-d1ed-11e1-8000-00215ad4efdf | WaterImpermeability | IfcText | Pset_MaterialConcrete | Description of the water impermeability denoting the water repelling properties. | P_SINGLEVALUE
8ef45d00-d1c4-11e1-8000-00215ad4efdf | WaterInletTemperatureRange | IfcThermodynamicTemperatureMeasure | Pset_BoilerTypeCommon | Allowable water inlet temperature range. | P_BOUNDEDVALUE
b0fed700-d1e6-11e1-8000-00215ad4efdf | WaterIsPotable | IfcBoolean | Pset_FireSuppressionTerminalTypeFireHydrant | Indication of whether the water flow from the hydrant is potable (set TRUE) or non potable (set FALSE). | P_SINGLEVALUE
bce89a00-d1e2-11e1-8000-00215ad4efdf | WaterPressDropCurve | IfcVolumetricFlowRateMeasure | Pset_EvaporativeCoolerTypeCommon | Water pressure drop as function of water flow rate. | P_TABLEVALUE
53f72700-d1ce-11e1-8000-00215ad4efdf | WaterPressureDropCurves | IfcTimeSeries | Pset_CooledBeamPHistory | Water pressure drop as function of water flow rate. | P_REFERENCEVALUE
2f00b500-d1ca-11e1-8000-00215ad4efdf | WaterPressureDropCurve | IfcVolumetricFlowRateMeasure | Pset_CoilTypeHydronic | Water pressure drop curve, pressure drop – flow rate curve, WaterPressureDrop = f(WaterflowRate). | P_TABLEVALUE
d54eb980-d1ce-11e1-8000-00215ad4efdf | WaterPressureRange | IfcPressureMeasure | Pset_CooledBeamTypeCommon | Allowable water circuit working pressure range. | P_BOUNDEDVALUE
ff92faa5-9233-4f4d-9e9d-28d222b8b98a | WaterproofingSystem | IfcLabel | Pset_BuiltSystemTypeWaterproofing | Indicates the type of waterproofing system. | P_ENUMERATEDVALUE
a2162580-d1e2-11e1-8000-00215ad4efdf | WaterRequirement | IfcVolumetricFlowRateMeasure | Pset_EvaporativeCoolerTypeCommon | Make-up water requirement. | P_SINGLEVALUE
e0561980-d1cf-11e1-8000-00215ad4efdf | WaterRequirement | IfcVolumetricFlowRateMeasure | Pset_CoolingTowerTypeCommon | Make-up water requirements. | P_SINGLEVALUE
fcff4b00-d1e9-11e1-8000-00215ad4efdf | WaterRequirement | IfcVolumetricFlowRateMeasure | Pset_HumidifierTypeCommon | Make-up water requirement. | P_SINGLEVALUE
9451a780-d1c4-11e1-8000-00215ad4efdf | WaterStorageCapacity | IfcVolumeMeasure | Pset_BoilerTypeCommon | Water storage capacity. | P_SINGLEVALUE
582d3f80-d1e2-11e1-8000-00215ad4efdf | WaterSumpTemperature | IfcTimeSeries | Pset_EvaporativeCoolerPHistory | Water sump temperature. | P_REFERENCEVALUE
f2156a52-3a65-467f-894c-0cc7e0a51776 | WatertightnessClassification | IfcLabel | Pset_BuiltSystemTypeWaterproofing | Specifies the watertightness classification. | P_SINGLEVALUE
5030f042-24d9-4c74-aba7-53294170b227 | WaterTightnessRating | IfcLabel | Pset_DoorCommon | Water tightness rating for this object. It is provided according to the national building code. | P_SINGLEVALUE
e92533f3-a7e4-4161-96ad-923faee29e96 | WaterTightnessRating | IfcLabel | Pset_WindowCommon | Water tightness rating for this object. It is provided according to the national building code. | P_SINGLEVALUE
93f6a784-d827-4f12-81a9-df6fde183973 | WaterVolume | IfcVolumeMeasure | Pset_SolidStratumComposition | Relative volume of water stratum constituents. | P_SINGLEVALUE
f4bc0580-d213-11e1-8000-00215ad4efdf | Water | IfcTimeSeries | Pset_UtilityConsumptionPHistory | The amount of water consumed during the period specified in the time series. | P_REFERENCEVALUE
ecef22cf-ff61-4e7b-ba43-61745c295846 | WaveLoading | IfcForceMeasure | Pset_JettyDesignCriteria | Wave loading force | P_SINGLEVALUE
ecef22cf-ff61-4e7b-ba43-61745c295846 | WaveLoading | IfcForceMeasure | Pset_QuayDesignCriteria | Wave loading force | P_SINGLEVALUE
e2747449-2014-4840-b9c3-f3b34e8df37e | WaveRange | IfcPositiveLengthMeasure | Pset_WaterStratumCommon | Indicative (95%-100%) range between peaks and troughs of waves | P_SINGLEVALUE
3b851e03-49db-4335-97c0-92f82e183a35 | WeatherConditions | IfcText | Pset_CourseApplicationConditions | Indicates the weather conditions during the application of the course | P_SINGLEVALUE
186e5400-d1f2-11e1-8000-00215ad4efdf | WeatherDataDate | IfcDateTime | Pset_OutsideDesignCriteria | The date for which the weather data was gathered. | P_SINGLEVALUE
13110980-d1f2-11e1-8000-00215ad4efdf | WeatherDataStation | IfcText | Pset_OutsideDesignCriteria | The site weather data station description or reference to the data source from which weather data was obtained for use in calculations. | P_SINGLEVALUE
7e6796b3-4276-4786-8d6e-6736f8ee79d2 | WeatherDowntime | IfcRatioMeasure | Pset_VehicleAvailability | Weather downtime proportion | P_SINGLEVALUE
5c97e835-ee6d-4518-9e03-313e3d87d56d | Weathering | IfcLabel | Pset_GeoObsBoreholeGeoLogInterval | Description of the physical and chemical changes produced by atmospheric agents in rocks or other deposits at or near the earth's surface. These changes result in disintegration and de composition of the material. | P_SINGLEVALUE
ecfdb0f3-6f97-4a36-a8af-67bb12590772 | Weathering | IfcLabel | Pset_GeoObsPtObservationCommon | Description of the physical and chemical changes produced by atmospheric agents in rocks or other deposits at or near the earth's surface. These changes result in disintegration and decomposition of the material. | P_SINGLEVALUE
dfe27b9c-0d06-47ea-b326-269c7815da49 | Weathering | IfcLabel | Pset_GeoObsMappedUnit | Description of the physical and chemical changes produced by atmospheric agents in rocks or other deposits at or near the earth's surface. These changes result in disintegration and decomposition of the material. > NOTE Definition according to ISO 14689:2017. | P_ENUMERATEDVALUE
a5f77700-d1e5-11e1-8000-00215ad4efdf | WeightedEfficiencyCurve | IfcMassMeasure | Pset_FilterTypeAirParticleFilter | Weighted efficiency curve as a function of dust holding weight, efficiency = f (dust holding weight). | P_TABLEVALUE
397c7800-d1e5-11e1-8000-00215ad4efdf | WeightedEfficiency | IfcTimeSeries | Pset_FilterPHistory | Filter efficiency based the particle weight concentration before and after filter against particles with certain size distribution. | P_REFERENCEVALUE
8ea99100-d1c7-11e1-8000-00215ad4efdf | Weight | IfcMassMeasure | Pset_CableSegmentTypeCableSegment | Weight of cable kg/km. | P_SINGLEVALUE
b1887500-d1c8-11e1-8000-00215ad4efdf | Weight | IfcMassMeasure | Pset_CableSegmentTypeCoreSegment | Weight of core kg/km. | P_SINGLEVALUE
ccb5ad80-d1e5-11e1-8000-00215ad4efdf | Weight | IfcMassMeasure | Pset_FilterTypeCommon | Weight of filter. | P_SINGLEVALUE
d6d9ab00-d1e9-11e1-8000-00215ad4efdf | Weight | IfcMassMeasure | Pset_HumidifierTypeCommon | The weight of the humidifier. | P_SINGLEVALUE
f919fb80-d1de-11e1-8000-00215ad4efdf | Weight | IfcMassMeasure | Pset_DuctSilencerTypeCommon | The weight of the silencer. | P_SINGLEVALUE
46e6cb4f-3ecb-4016-b3d9-52ec26836ce6 | WetBulbTemperature | IfcThermodynamicTemperatureMeasure | Pset_DistributionPortTypeDuct | Wet bulb temperature of the air. | P_BOUNDEDVALUE
c04ff2c7-bd41-48da-8d8e-037447267a2f | WetBulbTemperature | IfcTimeSeries | Pset_DistributionPortPHistoryDuct | Wet bulb temperature of the fluid; only applicable if the fluid is air. | P_REFERENCEVALUE
42ac1b80-d1ca-11e1-8000-00215ad4efdf | WetCoilFraction | IfcNormalisedRatioMeasure | Pset_CoilTypeHydronic | Fraction of coil surface area that is wet (0-1). | P_SINGLEVALUE
23ba8300-d1e4-11e1-8000-00215ad4efdf | WheelTipSpeed | IfcTimeSeries | Pset_FanPHistory | Fan blade tip speed, typically defined as the linear speed of the tip of the fan blade furthest from the shaft. | P_REFERENCEVALUE
dc70a251-ef39-4bf6-8fca-f4ee7d7a76d7 | WideChannelWidth | IfcPositiveLengthMeasure | Pset_DoorTypeTurnstile | Indicates the width of the wide channel. | P_SINGLEVALUE
6aa07c80-d1d4-11e1-8000-00215ad4efdf | Width | IfcPositiveLengthMeasure | Pset_DistributionChamberElementTypeSump | The width of the sump. | P_SINGLEVALUE
615be380-d1c5-11e1-8000-00215ad4efdf | Width | IfcPositiveLengthMeasure | Pset_BuildingElementProxyProvisionForVoid | The requested width (horizontal extension in elevation) of the provision for void, only provided if the Shape property is set to "rectangle". | P_SINGLEVALUE
7d1ab600-d1d4-11e1-8000-00215ad4efdf | Width | IfcPositiveLengthMeasure | Pset_DistributionChamberElementTypeTrench | The width of the trench. | P_SINGLEVALUE
e6e69000-d1d3-11e1-8000-00215ad4efdf | Width | IfcPositiveLengthMeasure | Pset_DistributionChamberElementTypeInspectionPit | The width of the pit. | P_SINGLEVALUE
ba47dace-e75e-4e74-aab1-ba025d541c28 | WinchBreakLimit | IfcForceMeasure | Pset_VesselLineCommon | Line force at which the winch starts to release the line (maximum load) | P_SINGLEVALUE
4d47e4a8-c5b0-4e82-a6c3-401ccacd66d3 | WindAngleRange | IfcPlaneAngleMeasure | Pset_SensorTypeWindSensor | Indicates the wind angle range the sensor can monitor. | P_BOUNDEDVALUE
664882a1-5b8a-4200-87f6-f80670cbe20b | WindLoadRating | IfcLabel | Pset_MemberTypePost | Wind load resistance rating for this object. It is provided according to the national building code. | P_SINGLEVALUE
664882a1-5b8a-4200-87f6-f80670cbe20b | WindLoadRating | IfcLabel | Pset_WindowCommon | Wind load resistance rating for this object. It is provided according to the national building code. | P_SINGLEVALUE
9be0892f-f932-4135-bdaf-cd98782a64ff | WindLoadRating | IfcLabel | Pset_DoorCommon | Wind load resistance rating for this object. It is provided according to the national building code. | P_SINGLEVALUE
a2c0b300-d206-11e1-8000-00215ad4efdf | WindSensorType | IfcLabel | Pset_SensorTypeWindSensor | Enumeration that Identifies the types of wind sensors that can be specified. | P_ENUMERATEDVALUE
f3d4e8ea-f800-4493-b574-0700c03b38f7 | WindSpeedRange | IfcLinearVelocityMeasure | Pset_SensorTypeWindSensor | Indicates the range of wind speed the sensor can monitor. | P_BOUNDEDVALUE
1648cd00-d1d3-11e1-8000-00215ad4efdf | WireDiameter | IfcPositiveLengthMeasure | Pset_DiscreteAccessoryWireLoop | The nominal diameter of the wire. | P_SINGLEVALUE
252f7f80-d1d3-11e1-8000-00215ad4efdf | WireEmbeddingLength | IfcPositiveLengthMeasure | Pset_DiscreteAccessoryWireLoop | The length of the part of wire which is embedded in the precast concrete element. | P_SINGLEVALUE
0e892880-d1d3-11e1-8000-00215ad4efdf | WireLoopBasePlateLength | IfcPositiveLengthMeasure | Pset_DiscreteAccessoryWireLoop | The length of the base plate. | P_SINGLEVALUE
003b0c80-d1d3-11e1-8000-00215ad4efdf | WireLoopBasePlateThickness | IfcPositiveLengthMeasure | Pset_DiscreteAccessoryWireLoop | The thickness of the base plate. | P_SINGLEVALUE
05985700-d1d3-11e1-8000-00215ad4efdf | WireLoopBasePlateWidth | IfcPositiveLengthMeasure | Pset_DiscreteAccessoryWireLoop | The width of the base plate. | P_SINGLEVALUE
32e50500-d1d3-11e1-8000-00215ad4efdf | WireLoopLength | IfcPositiveLengthMeasure | Pset_DiscreteAccessoryWireLoop | The length of the fastening loop part of the wire. | P_SINGLEVALUE
dff61def-cebe-42f5-9d2c-a0a110ac1716 | WirePairType | IfcLabel | Pset_CableSegmentTypeWirePairSegment | Indicates the type of wire pair, i.e., twisted, untwisted or coaxial pair. | P_ENUMERATEDVALUE
1dbca600-d1d4-11e1-8000-00215ad4efdf | WithBackdrop | IfcBoolean | Pset_DistributionChamberElementTypeManhole | Indicates whether the chamber has a backdrop or tumbling bay (TRUE) or not (FALSE). | P_SINGLEVALUE
b868b500-d1d3-11e1-8000-00215ad4efdf | WithBackdrop | IfcBoolean | Pset_DistributionChamberElementTypeInspectionChamber | Indicates whether the chamber has a backdrop or tumbling bay (TRUE) or not (FALSE). | P_SINGLEVALUE
f3657b1b-f048-4953-9297-a716ee242fc0 | WithLightningRod | IfcBoolean | Pset_ElementAssemblyTypeMast | Indicates whether the element is equipped with a lightning rod (TRUE) or not (FALSE). | P_SINGLEVALUE
38e5e080-d1e9-11e1-8000-00215ad4efdf | WithLock | IfcBoolean | Pset_FurnitureTypeFileCabinet | Indicates whether the file cabinet is lockable (= TRUE) or not (= FALSE). | P_SINGLEVALUE
fcb47f00-d1ec-11e1-8000-00215ad4efdf | Workability | IfcText | Pset_MaterialConcrete | Description of the workability of the fresh concrete defined according to local standards. | P_SINGLEVALUE
1cfa3300-d219-11e1-8000-00215ad4efdf | WorkDayDuration | IfcDuration | Pset_WorkControlCommon | The elapsed time within a worktime-based day. For presentation purposes, applications may choose to display IfcTask durations in work days where IfcTaskTime.DurationType=WORKTIME. This value must be less than or equal to 24 hours (an elapsed day); if omitted then 8 hours is assumed. | P_SINGLEVALUE
ac78d9e0-d39b-43f4-af2c-7b7596d60667 | WorkExecutionLevel | IfcPositiveRatioMeasure | Pset_ServiceLifeFactors | Adjustment of the service life resulting from the effect of the quality of work executed. | P_BOUNDEDVALUE
179ce880-d219-11e1-8000-00215ad4efdf | WorkFinishTime | IfcTime | Pset_WorkControlCommon | The default time of day a task is scheduled to finish. For presentation purposes, if the finish time of a task matches the WorkFinishTime, then applications may choose to display the date only. Conversely when entering dates without specifying time, applications may automatically append the WorkFinishTime. | P_SINGLEVALUE
0636ea80-d1df-11e1-8000-00215ad4efdf | WorkingPressureRange | IfcPressureMeasure | Pset_DuctSilencerTypeCommon | Allowable minimum and maximum working pressure (relative to ambient pressure). | P_BOUNDEDVALUE
4dfc4880-d1c4-11e1-8000-00215ad4efdf | WorkingPressure | IfcTimeSeries | Pset_BoilerPHistory | Boiler working pressure. | P_REFERENCEVALUE
7e6bd300-d214-11e1-8000-00215ad4efdf | WorkingPressure | IfcPressureMeasure | Pset_ValveTypeCommon | The normally expected maximum working pressure of the valve. | P_SINGLEVALUE
8c066600-d1de-11e1-8000-00215ad4efdf | WorkingPressure | IfcPressureMeasure | Pset_DuctSegmentTypeCommon | Pressure classification as defined by the authority having jurisdiction (e.g., SMACNA, etc.). | P_SINGLEVALUE
a72fa080-d1f3-11e1-8000-00215ad4efdf | WorkingPressure | IfcPressureMeasure | Pset_PipeSegmentTypeCommon | Working pressure. | P_SINGLEVALUE
b43451f7-8959-4819-a4ae-e48e70b790e9 | WorkingState | IfcLabel | Pset_SensorTypeWindSensor | Indicates the working state of device or system. | P_SINGLEVALUE
b43451f7-8959-4819-a4ae-e48e70b790e9 | WorkingState | IfcLabel | Pset_DataTransmissionUnit | Indicates the working state of device or system. | P_SINGLEVALUE
b43451f7-8959-4819-a4ae-e48e70b790e9 | WorkingState | IfcLabel | Pset_SensorTypeEarthquakeSensor | Indicates the working state of device or system. | P_SINGLEVALUE
b43451f7-8959-4819-a4ae-e48e70b790e9 | WorkingState | IfcLabel | Pset_SensorTypeForeignObjectDetectionSensor | Indicates the working state of device or system. | P_SINGLEVALUE
b43451f7-8959-4819-a4ae-e48e70b790e9 | WorkingState | IfcLabel | Pset_SensorTypeRainSensor | Indicates the working state of device or system. | P_SINGLEVALUE
27b4c800-d219-11e1-8000-00215ad4efdf | WorkMonthDuration | IfcDuration | Pset_WorkControlCommon | The elapsed time within a worktime-based month. For presentation purposes, applications may choose to display IfcTask durations in work months where IfcTaskTime.DurationType=WORKTIME. This value must be less than or equal to 744 hours (an elapsed month of 31 days); if omitted then 160 hours is assumed. | P_SINGLEVALUE
12d83480-d219-11e1-8000-00215ad4efdf | WorkStartTime | IfcTime | Pset_WorkControlCommon | The default time of day a task is scheduled to start. For presentation purposes, if the start time of a task matches the WorkStartTime, then applications may choose to display the date only. Conversely when entering dates without specifying time, applications may automatically append the WorkStartTime. | P_SINGLEVALUE
2cfa1e80-d1e9-11e1-8000-00215ad4efdf | WorksurfaceArea | IfcAreaMeasure | Pset_FurnitureTypeDesk | The value of the work surface area of the desk. | P_SINGLEVALUE
469b6600-d1e9-11e1-8000-00215ad4efdf | WorksurfaceArea | IfcAreaMeasure | Pset_FurnitureTypeTable | The value of the work surface area of the desk.. | P_SINGLEVALUE
07284600-d1f8-11e1-8000-00215ad4efdf | WorkTypeRequested | IfcText | Pset_ProjectOrderWorkOrder | Work type requested in circumstances where there are categorizations of types of work task. It could be used to identify a remedial task, minor work task, electrical task etc. | P_SINGLEVALUE
5c178c80-d1f7-11e1-8000-00215ad4efdf | WorkTypeRequested | IfcText | Pset_ProjectOrderMaintenanceWorkOrder | Work type requested in circumstances where there are categorizations of types of work task. It could be used to identify a remedial task, minor work task, electrical task etc. | P_SINGLEVALUE
22f01400-d219-11e1-8000-00215ad4efdf | WorkWeekDuration | IfcDuration | Pset_WorkControlCommon | The elapsed time within a worktime-based week. For presentation purposes, applications may choose to display IfcTask durations in work weeks where IfcTaskTime.DurationType=WORKTIME. This value must be less than or equal to 168 hours (an elapsed week); if omitted then 40 hours is assumed. | P_SINGLEVALUE
4784c580-d1f2-11e1-8000-00215ad4efdf | WrappingMaterial | IfcMaterialDefinition | Pset_PackingInstructions | Special requirements for material used to wrap an artefact. | P_REFERENCEVALUE
aac92480-d1ff-11e1-8000-00215ad4efdf | XDirectionLowerBarCount | IfcInteger | Pset_ReinforcementBarCountOfIndependentFooting | The number of bars with X direction lower bar. | P_SINGLEVALUE
085d7100-d200-11e1-8000-00215ad4efdf | XDirectionTieHoopBarPitch | IfcPositiveLengthMeasure | Pset_ReinforcementBarPitchOfColumn | The X direction pitch length of the tie hoop. | P_SINGLEVALUE
101d1580-d200-11e1-8000-00215ad4efdf | XDirectionTieHoopCount | IfcInteger | Pset_ReinforcementBarPitchOfColumn | The number of bars with X direction tie hoop bars. | P_SINGLEVALUE
b4528c80-d1ff-11e1-8000-00215ad4efdf | XDirectionUpperBarCount | IfcInteger | Pset_ReinforcementBarCountOfIndependentFooting | The number of bars with X direction upper bar. | P_SINGLEVALUE
af8dd880-d1ff-11e1-8000-00215ad4efdf | YDirectionLowerBarCount | IfcInteger | Pset_ReinforcementBarCountOfIndependentFooting | The number of bars with Y direction lower bar. | P_SINGLEVALUE
14e1c980-d200-11e1-8000-00215ad4efdf | YDirectionTieHoopBarPitch | IfcPositiveLengthMeasure | Pset_ReinforcementBarPitchOfColumn | The Y direction pitch length of the tie hoop. | P_SINGLEVALUE
1ca16e00-d200-11e1-8000-00215ad4efdf | YDirectionTieHoopCount | IfcInteger | Pset_ReinforcementBarPitchOfColumn | The number of bars with Y direction tie hoop bars. | P_SINGLEVALUE
b9174080-d1ff-11e1-8000-00215ad4efdf | YDirectionUpperBarCount | IfcInteger | Pset_ReinforcementBarCountOfIndependentFooting | The number of bars with Y direction upper bar. | P_SINGLEVALUE
2194fc00-d1c5-11e1-8000-00215ad4efdf | YearOfConstruction | IfcLabel | Pset_BuildingCommon | Year of construction of this building, including expected year of completion. | P_SINGLEVALUE
2659b000-d1c5-11e1-8000-00215ad4efdf | YearOfLastRefurbishment | IfcLabel | Pset_BuildingCommon | Year of last major refurbishment, or reconstruction, of the building (applies to reconstruction works). | P_SINGLEVALUE
d3e0b980-d1ed-11e1-8000-00215ad4efdf | YieldStress | IfcPressureMeasure | Pset_MaterialSteel | A measure of the yield stress (or characteristic 0.2 percent proof stress) of the material. | P_SINGLEVALUE
7b112100-d1ed-11e1-8000-00215ad4efdf | YoungModulus | IfcModulusOfElasticityMeasure | Pset_CableSegmentTypeBusBarSegment | A measure of the Young's modulus of elasticity of the material. | P_SINGLEVALUE
7b112100-d1ed-11e1-8000-00215ad4efdf | YoungModulus | IfcModulusOfElasticityMeasure | Pset_CableSegmentTypeConductorSegment | A measure of the Young's modulus of elasticity of the material. | P_SINGLEVALUE
7b112100-d1ed-11e1-8000-00215ad4efdf | YoungModulus | IfcModulusOfElasticityMeasure | Pset_CableSegmentTypeCoreSegment | A measure of the Young's modulus of elasticity of the material. | P_SINGLEVALUE
7b112100-d1ed-11e1-8000-00215ad4efdf | YoungModulus | IfcModulusOfElasticityMeasure | Pset_CableCarrierSegmentTypeCatenaryWire | A measure of the Young's modulus of elasticity of the material. | P_SINGLEVALUE
7b112100-d1ed-11e1-8000-00215ad4efdf | YoungModulus | IfcModulusOfElasticityMeasure | Pset_CableSegmentTypeContactWire | A measure of the Young's modulus of elasticity of the material. | P_SINGLEVALUE
7b112100-d1ed-11e1-8000-00215ad4efdf | YoungModulus | IfcModulusOfElasticityMeasure | Pset_MaterialMechanical | A measure of the Young's modulus of elasticity of the material. | P_SINGLEVALUE
4e93df80-d1c2-11e1-8000-00215ad4efdf | Zoom | IfcPositiveLengthMeasure | Pset_AudioVisualApplianceTypeCamera | Indicates the zoom range. | P_BOUNDEDVALUE
cd9f0d00-d1ee-11e1-8000-00215ad4efdf | InPlaneNegative | CP_MaterialMechanicalBeam | Pset_MaterialWoodBasedBeam | Mechanical properties with respect to in-plane load, i.e. bending about the strong axis; compression zone of unbalanced layups is stressed in tension. | COMPLEX
7b122080-d1ef-11e1-8000-00215ad4efdf | InPlane | CP_MaterialMechanicalPanel | Pset_MaterialWoodBasedPanel | Mechanical properties with respect to in-plane load, i.e. for function as a membrane. | COMPLEX
7dc04600-d1ee-11e1-8000-00215ad4efdf | InPlane | CP_MaterialMechanicalBeam | Pset_MaterialWoodBasedBeam | Mechanical properties with respect to in-plane load, i.e. bending about the strong axis; tension zone of unbalanced layups is stressed in tension. | COMPLEX
510d2e00-d1f0-11e1-8000-00215ad4efdf | OutOfPlaneNegative | CP_MaterialMechanicalPanel | Pset_MaterialWoodBasedPanel | Mechanical properties with respect to out-of-plane load i.e. for function as a plate; compression zone of unbalanced layups is stressed in tension. | COMPLEX
2078c480-d1ef-11e1-8000-00215ad4efdf | OutOfPlane | CP_MaterialMechanicalBeam | Pset_MaterialWoodBasedBeam | Mechanical properties with respect to out-of-plane load, i.e. bending about the weak axis. | COMPLEX
e52ac580-d1ef-11e1-8000-00215ad4efdf | OutOfPlane | CP_MaterialMechanicalPanel | Pset_MaterialWoodBasedPanel | Mechanical properties with respect to out-of-plane load, i.e. for function as a plate; tension zone of unbalanced layups is stressed in tension. | COMPLEX
1a7de600-d1e5-11e1-8000-00215ad4efdf | z | IfcPositiveLengthMeasure | Pset_FastenerWeld | Measure z according to ISO 2553 | P_SINGLEVALUE